## Sheet1
Building Regulations Part G Water Efficiency Calculation for:
Unit 9 The Clockhouse, PO7 7EL
Installion Type | Unit of Measure | Capacity/Flow Rate | Use factor | Fixed use (Litres/person/day) | Litres/person/day
WC (Dual Flush) | Full flush volume (l) | 6 | 1.46 | 0 | 8.76
| Part flush volume (l) | 4 | 2.96 | 0 | 11.84
Basin Taps | Flow rate (litres/min) | 6 | 1.58 | 1.58 | 11.06
Shower only | Flow rate (litres/min) | 4.5 | 5.6 | 0 | 25.2
Kitchen Taps | Flow rate (litres/min) | 8 | 0.44 | 10.36 | 13.88
Washing Machine | Litres/kg dry load | 8.17 | 2.1 | 0 | 17.16
Dishwasher | Litres/place setting | 1.27 | 3.6 | 0 | 4.57
|  | Total Calculated Use (Litres/person/day |  |  | 92.47
|  | Contribution from greywater |  |  | 0
|  | Contribution from rainwater |  |  | 0
|  | Normalisation factor |  |  | 0.91
|  | Total Water Consumption (CSH) |  |  | 84.15
|  | External Water Use |  |  | 5
|  | Total Water Consumption (Building Regulation Part G (17.k)(litres/person/day) |  |  | 89.15
| Total Water Consumption <125litres/person/day? |  |  |  | YES