## Calculator
NUTRIENT BUDGET: SOUTHAMPTON CALCULATOR FOR AVERAGE OCCUPANCY RATE
Where the dwelling sizes (number of bedrooms) are known, this calculator must be used to identify the
average occupancy rate to input into the Natural England Nutrient Budget Calculator.
Introduction
Southampton City Council's (SCC) Nitrogen Mitigation Position Statement takes into account that
occupancy rates (people per dwelling) vary according to the size of dwelling (number of bedrooms).
(Whilst the Natural England (NE) calculator is based on a 'flat rate' occupancy rate of 2.4 people across all dwellings,
their guidance supports the use of variable occupancy rates where evidenced.
This evidence is set out in the SCC Position Statement and is sourced from the Census).
To ensure consistency across the city, SCC's approach must be used for all development, including where this results in
a higher level of nitrogen to mitigate compared to NE's 'flat rate' approach.
The calculator below identifies the average occupancy rate for a specific development,
based on the number of dwellings of different sizes within that development.
Developments of smaller dwellings will have a lower occupancy rate than developments of larger dwellings.
The calculator also takes account of dwelling losses. For example, where one larger dwelling (which has a higher occupancy rate)
is replaced by two smaller dwellings (which have a lower occupancy rate), this is taken into account.
Using the Calculator
Enter the net change in each dwelling type in the green boxes (see note at end for an example).
The total for the 'development proposal (net change in dwelling units), and the average occupancy rate, both calculated below (in the blue boxes)
should be entered into the relevant boxes of the Natural England calculator Stage 1.
If you are unable to select or enter numbers into the green boxes please select 'File', then 'Save As' and then 'Download a Copy'.
Open the downloaded copy to use the calculator.
[5 empty] | 1 bed | 2 bed | 3 bed | 4 bed | 5+ bed | Total
Development proposal (net change in dwellings units) | [6 empty] | 2 |  |  | 2
Occupancy rate: |  |  |  |  | 1.41 | 2.13 | 2.74 | 3.43 | 4.09
Average Number of People (net change): |  |  |  |  | 0 | 0 | 5.48 | 0 | 0 | 5.48
Average Occupancy Rate (based on net change): | [9 empty] | 2.74
Note - In the green boxes, include gains and losses. For example the redevelopment of one 4 bed dwelling to two 1 bed dwellings would be
entered as follows:
1 bed | 2 bed | 3 bed | 4 bed | 5+ bed
+2 |  |  | -1