## Intro
Image Source: Neil Howard Solent Buoys - Flood Tide Copyright: © GrahamAndDairne 2013
Nutrient Neutrality Budget Calculator
Solent Marine Sites
a tool for assessing the nutrient loading to a Habitats Designated Site

## Background
Background
There have been a series of court cases in recent years relating to how new plans or projects interact with the Habitats Regulations process where there are existing high levels of background nutrients. These decisions have led Natural England to review its advice on water quality effects on Habitats sites.
The additional nutrient load from the increase in wastewater and/or the change in the land use of the development land created by a new residential development can create an impact pathway for potential negative effects on Habitats sites that are already suffering from problems related to nutrient loading. This impact pathway is shown diagrammatically in Figure 1.
Habitats Regulations Assessments (HRAs) of new residential developments need to consider whether nutrient loading will result in ‘Likely Significant Effects’ (LSE) on a Habitats site. If an HRA finds LSE due to nutrient loading, the Appropriate Assessment will need to consider whether this nutrient load needs to be mitigated in order to remove adverse effects on the Habitats site.
The first step in an HRA involving nutrient neutrality is understanding both whether a residential development will need mitigation to achieve nutrient neutrality and, if so, the amount of nutrients that require mitigating on an annual basis. In order to understand the amount of nutrients a new residential development will create, a nutrient budget for the development is required.
This tool provides a step-by-step approach to calculating the nutrient budget for a new residential development. Before a nutrient budget can be completed using the methodology, certain site-specific details for the Habitats Site in question need to be determined. The required details for each stage of the nutrient budget methodology are shown in the instructions tab, with an associated guidance document that informs users of this calculator how to generate certain inputs to the calculator.
Figure 1:

## Solent Marine Sites
Solent Marine European Sites
The Solent Marine Habitats sites comprise a range of Special Areas of Conservation, Special Protection Areas and Ramsar sites with water pollution and eutrophication considered a threat to its condition.
The Solent is a complex site encompassing a major estuarine system on the south coast of England. The Solent and its inlets are unique in Britain and Europe for their hydrographic regime with double tides, as well as for the complexity of the marine and estuarine habitats present within the area.
The river’s vegetation is exceptionally species rich, with many of the typical chalk stream plants present in abundance, including species such as river water-crowfoot and stream water-crowfoot.
The rich intertidal mudflats, saltmarsh, shingle beaches and adjacent coastal habitats, including grazing marsh, reedbeds and damp woodland, support nationally and internationally important numbers of migratory and over-wintering waders and waterfowl such as ringed plover and sandwich terns, as well as important breeding gull and tern populations.
Increased levels of nitrogen and phosphorous entering aquatic environments via surface water and groundwater can severely threaten these sensitive habitats and species within the sites. The elevated levels of nutrients can cause eutrophication, leading to algal blooms which disrupt normal ecosystem function and cause major changes in the aquatic community. These algal blooms can result in reduced levels of oxygen within the water, which in turn can lead to the death of many aquatic organisms including invertebrates and fish.
The species and habitats within the Solent Marine sites that result in their designations are referred to a ‘qualifying features.’ Not all of these qualifying features will be sensitive to changes in nutrients within the site. When completing an HRA involving nutrient neutrality, the Competent Authority (normally Local Planning Authority for developments) must identify and screen out qualifying features that are not sensitive to nutrients via a Habitats Regulations Assessment. Developers will be asked to submit information to support this process.
More detailed information on the qualifying features of the SPA and details of water quality data highlighting the current nutrient problems in the site are available in the Natural England Solent and Southampton Water SPA evidence summary

## Instructions
Instructions
The nutrient budget for a site is calculated in four stages, with each stage implemented in the following worksheets.
1. General tips:
Key:
Values to be entered by the user
Fixed or calculated values
Lookup tables
When a cell is selected, instructions are shown on how to fill out the cell:
It is advisable to retain a blank copy of this workbook and "Save as" a new copy each time you calculate a budget, in case of any mistakes in data inputs or to ease calculation of new nutrient budgets .
Note:
The values already included in this tool have been chosen based on research to determine suitable inputs to the nutrient budget that meet the HRA tests of beyond reasonable scientific doubt, in perpetuity (practically speaking this is 80-125 years) and in accordance with the precautionary principle. If editing any values in this tool, you must make sure there is a sufficient evidence base to justify these changes and that the new inputs are selected in accordance with the precautionary principle.
2. Stage specific instructions:
2.1 Stage 1: calculate the new nutrient load associated with the additional wastewater:
In this section the user will need to enter:
The date of first occupancy. This is because some wastewater treatment works (WwTW) may be due an upgrade in 2025 which will change the nutrient concentration permit values. This will be shown through two values for the permits and nutrients load from before and after the upgrade.
The average occupancy rate of the development will need to be entered. The default setting is the national occupancy rate of 2.4 people per dwelling/unit. Only change this value if there is sufficient evidence that the development will be different to the national average.
The number of dwellings/units that will be in the development at the time of completion.
Whether the catchment of the proposed development has a deductible acceptable loading or not.
The receiving WwTW that the development will drain to. If it is uncertain what WwTW the site will drain to, please find this information from your sewerage company before completing the calculator. If it is not feasable to connect to a WwTW and a septic tank or package treatment plant is being used, please select this option. Please be aware that if the total nitrogen (TN) final effluent concentrations (in mg/l) are specified by the manufacturer, please select 'Septic Tank user defined' or 'Package Treatment Plant user defined' and enter the manufacturer specified value in the cell where prompted.
2.2 Stage 2 - calculate the annual nutrient load from existing (pre development) land use on the development site:
In this section some environmental information about the development will need to be entered as well as the type(s) and area(s) of landcover on the development site. Only landcovers for the land that is being altered by the development should be entered.
The drop down list of landcover types contains seven agricultural landcover types and eight different non-agricultural landcover types that may be present in the development. Please find out what landcover types are within the development before completing this tool. If there is a landcover within the development area that is not in the list please select the most similar landcover type.
The instructions at the bottom of this page detail how to find the environmental information for the site if it is unknown.
2.3 Stage 3 - calculate the annual nutrient load from new (post-development) land use on the development site:
In this section the user will need to select the type(s) and area(s) of the landcover present on the new site.
The drop down list of landcover types contains eight different landcover types that may be present on the development site. Please find out what landcover types will be within the development site before completing this tool. If there is a landcover within the development site that is not in the list please select the most similar landcover type.
The guidance document that accompanies this calculator breaks down what is included in each landcover type.
2.4 Stage 4 - calculate the net change in nutrient loading for the site and the final annual nutrient budget for the development site:
This final stage automatically calculates the results from Stage 1-3 using the equation below.
The value(s) shown are how much nutrient mitigation is required in kilograms per year to achieve nutrient neutrality.
If there are two values due to changing permits, the calculator will show the total amount of nutrient mitigation that is needed before and after the changing permit date.
2.5 The equation used to calculate the nutrient budget:
3. Site specific data collection instructions:
3.1 Instructions for finding the Operational Catchment that the development is situated within:
a) Go to this link: |  | http://environment.data.gov.uk/catchment-planning/
b) Search the location by place name, postcode etc. This will give a high-level view of the area. Use the zoom feature to find the exact location of the development.
c) Click on the light blue area on the map in which the development is located. This will bring the user to the Operational Catchment page
d) Make note of the name of the Operational Catchment and select it from the dropdown list in the relevant cell.
3.2 Instructions for finding the drainage associated with the predominant soil type within development site:
a) Go to this link: |  | http://www.landis.org.uk/soilscapes/#.
b) Find the site location on the map by using the search bar on the right side of the map in the 'Search' tab. Searching an area will generate a pop up window in which you can view the soil information by clicking 'View soil information'. If this is not an option then click on the relevant soil type on the map and click on the 'Soil information' tab on the right hand side of the map, below the 'Search' tab.
c) The 'Soil drainage type' value can be found In the 'Soil information' under the title 'Drainage:'
d) Make a note of this soil type and select the relevant soil drainage type from the drop down list in the relevant cell.
3.3 Instructions for finding the annual average rainfall that the development will receive using the National River Flow Archive:
a) Go to this link: |  | https://nrfa.ceh.ac.uk/data/station/spatial/42019
b) This link will bring the user to the Tanners Brook at Milbrook flow gauge catchment information page.
c) Click on the dropdown list next to the title 'Select spatial data type to view:' on the left of the map and select 'Rainfall'. Next select the Legend tab.
d) Zoom in on the map to find the location of the development and find the corresponding rainfall range from the Legend.
e) Select the rainfall band from the drop down list in the table. If your rainfall band is not in the drop down list, please select the closest band shown in the list.
3.4 Instructions for finding out whether the development is in a Nitrate Vulnerable Zone (NVZ):
a) Go to this link: |  | http://mapapps2.bgs.ac.uk/ukso/home.html?layers=NVZEng
b) Enter the location of the development site in the search bar.
c) Once the area has been located, click on the map where the development is located to find out if is within an NVZ.
d) Make note of this and select this in the dropdown list.
Stage 1
Nutrient loading from additional wastewater
Stage 2
Nutrient loading from current land use
Stage 3
Nutrient loading from future land use
Stage 4
Nutrient budget calculation

## Development site details
Development site details
| Date (dd/mm/yyyy): | 2023-01-04
| Site Name: | Land adjacent to 27 Emsworth Rd
| Planning Application number: | APP/22/01194
| Site Address: | Land adjacent to 27 Emsworth Road, Havant, PO9 2SN

## Stage 1
Stage 1
User Inputs
| Date of first occupancy: | 2023-12-04
| Average occupancy rate: | 2.4
| Water usage (litres/person/day): | 120
| Development Proposal (dwellings/units): | 2
| Include deductible acceptable loading? | No
| Wastewater treatment works: | Package Treatment Plant default
| Wastewater treatment works P permit (mg TP/litre): | 70.9
| Wastewater treatment works N permit (mg TN/litre): | 72.9
Stage 1 Calculated Loading
AND($C$9<DATE(2025,1,1),OR((VLOOKUP($C$13,Lookups!$A$9:$E$14,2,FALSE))>(VLOOKUP($C$13,Lookups!$A$9:$E$14,4,FALSE)),(VLOOKUP($C$13,Lookups!$A$9:$E$14,3,FALSE))>(VLOOKUP($C$13,Lookups!$A$9:$E$14,5,FALSE))))
Stage 1 Nutrient Loading
| Additional population | 4.8 | people
| Wastewater by development | 576 | litres/day
| TP discharge from WwTW | 40838.4 | mg TP/day
| Convert to kg/TP/d | 0.040838 | kg TP/day
| Convert to kg/TP/yr | 14.9162 | kg TP/yr
| Annual wastewater TP load | 14.9162 | kg TP/yr
| TN discharge from WwTW | 41990.4 | mg TN/day
| Convert to kg/TN/d | 0.04199 | kg TN/day
| Convert to kg/TN/yr | 15.337 | kg TN/yr
| Annual wastewater TN load | 15.337 | kg TN/yr

## Stage 2
Stage 2
User Inputs
| Catchment: |  | East Hampshire Rivers
| Soil drainage type: |  | Naturally wet
| Annual average rainfall (mm): |  | 700.1 - 750
| Within Nitrate Vulnerable Zone (NVZ): |  | Yes
| Existing land use type(s) | Area (ha) | Annual nitrogen nutrient export (kg TN)
| Residential urban land | 0.0078 | 0.10537 | 0.10537
| Total: | 0.0078 | 0.10537

## Stage 3
Stage 3
User Inputs
| New land use type(s) | Area (ha) | Annual nitrogen nutrient export (kg TN)
| Residential urban land | 0.0078 | 0.10537
| Total: | 0.0078 | 0.10537

## Stage 4
Stage 4
Calculated Outputs
| N loading to WwTW: | 15.337
| Net land use N change: | 0
| N budget: | 15.337
| N budget + 20% buffer: | 18.4044
Annual Nutrient Budget
| The total annual phosphorus load to mitigate is: | #REF!
| The total annual nitrogen load to mitigate is: | 18.4 kg TN/year

## Stage 4 (2) (hidden)
P loading to WwTW: |  | Your final phosphorus budget is:
Net land use P change: |  |  |  | have pop up message if negative that says soemthing like "No P to mitigate
P budget: |  |  |  | #REF!
P budget + 20% buffer: |  |  |  | If positive have message similar to the right
N loading to WwTW: | 15.337 | The total amount of nitrogen to mitigate is:
Net land use N change: | 0
N budget: | 15.337
N budget + 20% buffer: | 18.4044
| 14.9162 |  | #REF!
#REF!
18.4044
#REF!
#REF!
Stage 4
Calculated Outputs
Stage 1
Value:
Stage 2
Nutrient loading from current land use
Stage 3
Nutrient loading from future land use
Stage 4
Nutrient budget calculation

## Lookups
Look Up Tables
Table 1: Stage 1 WwTW lookup
| Discharge Site Name | Nitrogen Total as N (mg/l) with deductible acceptable loading | Nitrogen, Total as N (mg/l) | Nitrogen Total as N (mg/l), permit post 2025 with deductible acceptable loading | Nitrogen, Total as N (mg/l), permit post 2025
| Ashlett Creek WwTW | 25 | 27 | 25 | 27
| Arreton WwTW | 25 | 27 | 25 | 27
| Bank WwTW | 25 | 27 | 25 | 27
| Barn Close Ashmansworth WwTW | 25 | 27 | 25 | 27
| Barton Stacey WwTW | 25 | 27 | 25 | 27
| Beaulieu Hummicks WwTW | 25 | 27 | 25 | 27
| Beaulieu Village WwTW | 25 | 27 | 25 | 27
| Bishops Waltham WwTW | 13 | 15 | 13 | 15
| Blackwater S.T.W. | 25 | 27 | 25 | 27
| Boldre WwTW | 25 | 27 | 25 | 27
| Bosham WwTW | 8 | 10 | 8 | 10
| Brockenhurst WwTW | 25 | 27 | 25 | 27
| Budds Farm WwTW | 7.7 | 9.7 | 7.7 | 9.7
| Calbourne WwTW | 25 | 27 | 25 | 27
| Canterton Lane Brook WwTW | 25 | 27 | 25 | 27
| Chale WwTW | 25 | 27 | 25 | 27
| Chichester WwTW | 7 | 9 | 7 | 9
| Chickenhall Eastleigh WwTW | 25 | 27 | 25 | 27
| Chilbolton WwTW | 25 | 27 | 25 | 27
| Chillerton WwTW | 25 | 27 | 25 | 27
| Droxford WwTW | 25 | 27 | 25 | 27
| Dunbridge WwTW | 25 | 27 | 25 | 27
| East Boldre S.T.W. | 25 | 27 | 25 | 27
| East End S.T.W. | 25 | 27 | 25 | 27
| East Grimstead WwTW | 25 | 27 | 25 | 27
| East Meon WwTW | 25 | 27 | 25 | 27
| Efford Farm Cottages Lymington WwTW | 25 | 27 | 25 | 27
| Evans Close Over Wallop WwTW | 25 | 27 | 25 | 27
| Flexford Lane Sway WwTW | 25 | 27 | 25 | 27
| Fullerton Wastewater Treatment Works | 25 | 27 | 25 | 27
| Graemar Cottages S. English WwTW | 25 | 27 | 25 | 27
| Gratton Close Sutton Scotney WwTW | 25 | 27 | 25 | 27
| Godshill | 25 | 27 | 25 | 27
| Hannington WwTW | 25 | 27 | 25 | 27
| Harestock Wastewater Treatment Works | 25 | 27 | 25 | 27
| Hazely Combe WwTW | 25 | 27 | 25 | 27
| Highwood Lane Rookley WwTW | 25 | 27 | 25 | 27
| Hillside Cottages West Stoke WwTW | 25 | 27 | 25 | 27
| Ivy Down Lane WwTW | 33 | 35 | 33 | 35
| Kings Somborne WwTW | 25 | 27 | 25 | 27
| Knighton WwTW | 25 | 27 | 25 | 27
| Lavant WwTW | 25 | 27 | 25 | 27
| Ludgershall WwTW | 25 | 27 | 25 | 27
| Lye Lane West Stoke WwTW | 25 | 27 | 25 | 27
| Lyndhurst Wastewater Treatment Works | 25 | 27 | 25 | 27
| Millbrook WwTW | 8 | 10 | 8 | 10
| Minstead WwTW | 25 | 27 | 25 | 27
| Morestead WwTW | 25 | 27 | 25 | 27
| New Alresford WwTW | 23 | 25 | 23 | 25
| Newlands Merstone WwTW | 25 | 27 | 25 | 27
| Newtown S.T.W. | 25 | 27 | 25 | 27
| North View Thorley WwTW | 25 | 27 | 25 | 27
| North Waltham WwTW | 18 | 20 | 18 | 20
| Overton Wastewater Treatment Works | 25 | 27 | 25 | 27
| Passford House Sway WwTW | 25 | 27 | 25 | 27
| Peel Common WwTW | 7 | 9 | 7 | 9
| Pennington WwTW | 7.5 | 9.5 | 7.5 | 9.5
| Portswood WwTW | 25 | 27 | 25 | 27
| Redlynch S.T.W. | 25 | 27 | 25 | 27
| Romsey WwTW | 25 | 27 | 25 | 27
| Roud WwTW | 25 | 27 | 25 | 27
| Saddlers Close Sutton Scotney WwTW | 25 | 27 | 25 | 27
| Sandown WwTW | 25 | 27 | 25 | 27
| Shalfleet WwTW | 25 | 27 | 25 | 27
| Slowhill Copse WwTW | 12 | 14 | 12 | 14
| Southwick WwTW | 25 | 27 | 25 | 27
| St Helens WwTW | 25 | 27 | 25 | 27
| Stockbridge WwTW | 25 | 27 | 25 | 27
| Thornham WwTW | 8 | 10 | 8 | 10
| Thorns Beach WwTW | 25 | 27 | 25 | 27
| West Marden WwTW | 25 | 27 | 25 | 27
| West Wellow WwTW | 25 | 27 | 25 | 27
| Willow Wood St Lawrence WwTW | 25 | 27 | 25 | 27
| Whitchurch WwTW | 30 | 32 | 30 | 32
| Whitehouse Farm Development WwTW | 2 | 4 | 2 | 4
| Whiteparish WwTW | 25 | 27 | 25 | 27
| Wickham WwTW | 25 | 27 | 25 | 27
| Woolston WwTW | 13 | 15 | 13 | 15
| Wroxall WwTW | 25 | 27 | 25 | 27
| Package Treatment Plant default | 70.9 | 72.9 | 70.9 | 72.9
| Septic Tank default | 94.3 | 96.3 | 94.3 | 96.3
Package Treatment Plant user defined
Septic Tank user defined
Table 2: Stage 2 and 3 Landcover lookup
| Catchment | Farmscoper Farm Term | NVZ | Climate | Farmscoper Soil Drainage Term | Lookup | Phosphorus export coefficient | Nitrogen export coefficient | Farm Lookup | Mean P export of farm type and climate combination | Mean N export of farm type and climate combination | Mean P export of farm type | Mean N export of farm type
| East Hampshire Rivers | Cereals | FALSE | 700to900 | FreeDrain | East Hampshire Rivers¦Cereals¦FALSE¦700to900¦FreeDrain | 0.11455 | 27.9882 | Cereals¦700to900 | 0.56822 | 23.2462 | 0.51567 | 24.1326
| East Hampshire Rivers | Cereals | TRUE | 700to900 | FreeDrain | East Hampshire Rivers¦Cereals¦TRUE¦700to900¦FreeDrain | 0.11454 | 27.8968 | Cereals¦700to900
| East Hampshire Rivers | Cereals | FALSE | 700to900 | DrainedAr | East Hampshire Rivers¦Cereals¦FALSE¦700to900¦DrainedAr | 0.67105 | 21.5787 | Cereals¦700to900
| East Hampshire Rivers | Cereals | TRUE | 700to900 | DrainedAr | East Hampshire Rivers¦Cereals¦TRUE¦700to900¦DrainedAr | 0.67101 | 21.5166 | Cereals¦700to900
| East Hampshire Rivers | Cereals | FALSE | 700to900 | DrainedArGr | East Hampshire Rivers¦Cereals¦FALSE¦700to900¦DrainedArGr | 0.91907 | 20.1717 | Cereals¦700to900
| East Hampshire Rivers | Cereals | TRUE | 700to900 | DrainedArGr | East Hampshire Rivers¦Cereals¦TRUE¦700to900¦DrainedArGr | 0.91899 | 20.1212 | Cereals¦700to900
| East Hampshire Rivers | Cereals | TRUE | 900to1200 | FreeDrain | East Hampshire Rivers¦Cereals¦TRUE¦900to1200¦FreeDrain | 0.20046 | 29.6552 | Cereals¦900to1200 | 0.20046 | 25.3845
| East Hampshire Rivers | General | FALSE | 700to900 | FreeDrain | East Hampshire Rivers¦General¦FALSE¦700to900¦FreeDrain | 0.088296 | 19.1217 | General¦700to900 | 0.40245 | 15.4624 | 0.42605 | 16.4192
| East Hampshire Rivers | General | TRUE | 700to900 | FreeDrain | East Hampshire Rivers¦General¦TRUE¦700to900¦FreeDrain | 0.088296 | 19.0685 | General¦700to900
| East Hampshire Rivers | General | FALSE | 700to900 | DrainedAr | East Hampshire Rivers¦General¦FALSE¦700to900¦DrainedAr | 0.43794 | 14.3578 | General¦700to900
| East Hampshire Rivers | General | TRUE | 700to900 | DrainedAr | East Hampshire Rivers¦General¦TRUE¦700to900¦DrainedAr | 0.43794 | 14.3227 | General¦700to900
| East Hampshire Rivers | General | FALSE | 700to900 | DrainedArGr | East Hampshire Rivers¦General¦FALSE¦700to900¦DrainedArGr | 0.68111 | 12.9356 | General¦700to900
| East Hampshire Rivers | General | TRUE | 700to900 | DrainedArGr | East Hampshire Rivers¦General¦TRUE¦700to900¦DrainedArGr | 0.68111 | 12.9076 | General¦700to900
| East Hampshire Rivers | General | TRUE | 900to1200 | FreeDrain | East Hampshire Rivers¦General¦TRUE¦900to1200¦FreeDrain | 0.15706 | 20.3862 | General¦900to1200 | 0.49686 | 19.3197
| East Hampshire Rivers | General | TRUE | 900to1200 | DrainedAr | East Hampshire Rivers¦General¦TRUE¦900to1200¦DrainedAr | 0.83665 | 18.2532 | General¦900to1200
| East Hampshire Rivers | Horticulture | FALSE | 700to900 | FreeDrain | East Hampshire Rivers¦Horticulture¦FALSE¦700to900¦FreeDrain | 0.10053 | 21.3201 | Horticulture¦700to900 | 0.50196 | 16.8588 | 0.43569 | 18.0939
| East Hampshire Rivers | Horticulture | TRUE | 700to900 | FreeDrain | East Hampshire Rivers¦Horticulture¦TRUE¦700to900¦FreeDrain | 0.10053 | 21.2625 | Horticulture¦700to900
| East Hampshire Rivers | Horticulture | TRUE | 700to900 | DrainedAr | East Hampshire Rivers¦Horticulture¦TRUE¦700to900¦DrainedAr | 0.57979 | 15.4704 | Horticulture¦700to900
| East Hampshire Rivers | Horticulture | FALSE | 700to900 | DrainedArGr | East Hampshire Rivers¦Horticulture¦FALSE¦700to900¦DrainedArGr | 0.82556 | 13.7857 | Horticulture¦700to900
| East Hampshire Rivers | Horticulture | TRUE | 700to900 | DrainedArGr | East Hampshire Rivers¦Horticulture¦TRUE¦700to900¦DrainedArGr | 0.82556 | 13.7553 | Horticulture¦700to900
| East Hampshire Rivers | Horticulture | TRUE | 900to1200 | FreeDrain | East Hampshire Rivers¦Horticulture¦TRUE¦900to1200¦FreeDrain | 0.18217 | 22.9692 | Horticulture¦900to1200 | 0.18217 | 15.5948
| East Hampshire Rivers | Pig | FALSE | 700to900 | FreeDrain | East Hampshire Rivers¦Pig¦FALSE¦700to900¦FreeDrain | 0.11608 | 57.9306 | Pig¦700to900 | 0.55403 | 44.1807 | 0.54107 | 44.6876
| East Hampshire Rivers | Pig | TRUE | 700to900 | FreeDrain | East Hampshire Rivers¦Pig¦TRUE¦700to900¦FreeDrain | 0.11408 | 57.8532 | Pig¦700to900
| East Hampshire Rivers | Pig | TRUE | 700to900 | DrainedAr | East Hampshire Rivers¦Pig¦TRUE¦700to900¦DrainedAr | 0.58692 | 40.0024 | Pig¦700to900
| East Hampshire Rivers | Pig | FALSE | 700to900 | DrainedArGr | East Hampshire Rivers¦Pig¦FALSE¦700to900¦DrainedArGr | 0.95909 | 34.6093 | Pig¦700to900
| East Hampshire Rivers | Pig | TRUE | 700to900 | DrainedArGr | East Hampshire Rivers¦Pig¦TRUE¦700to900¦DrainedArGr | 0.9292 | 33.0428 | Pig¦700to900
| East Hampshire Rivers | Poultry | FALSE | 700to900 | FreeDrain | East Hampshire Rivers¦Poultry¦FALSE¦700to900¦FreeDrain | 0.12571 | 130.0579 | Poultry¦700to900 | 0.47344 | 98.8399 | 0.31637 | 116.2935
| East Hampshire Rivers | Poultry | TRUE | 700to900 | FreeDrain | East Hampshire Rivers¦Poultry¦TRUE¦700to900¦FreeDrain | 0.12284 | 130.6067 | Poultry¦700to900
| East Hampshire Rivers | Poultry | TRUE | 700to900 | DrainedArGr | East Hampshire Rivers¦Poultry¦TRUE¦700to900¦DrainedArGr | 0.82117 | 67.6219 | Poultry¦700to900
| East Hampshire Rivers | Poultry | TRUE | 900to1200 | FreeDrain | East Hampshire Rivers¦Poultry¦TRUE¦900to1200¦FreeDrain | 0.19578 | 136.8873 | Poultry¦900to1200 | 0.19578 | 126.0123
| East Hampshire Rivers | Dairy | TRUE | 700to900 | FreeDrain | East Hampshire Rivers¦Dairy¦TRUE¦700to900¦FreeDrain | 0.13139 | 43.5004 | Dairy¦700to900 | 0.64774 | 31.5203 | 0.49789 | 36.3356
| East Hampshire Rivers | Dairy | TRUE | 700to900 | DrainedArGr | East Hampshire Rivers¦Dairy¦TRUE¦700to900¦DrainedArGr | 1.1641 | 19.5401 | Dairy¦700to900
| East Hampshire Rivers | Dairy | TRUE | 900to1200 | FreeDrain | East Hampshire Rivers¦Dairy¦TRUE¦900to1200¦FreeDrain | 0.19817 | 45.9662 | Dairy¦900to1200 | 0.19817 | 73.6187
| East Hampshire Rivers | Lowland | FALSE | 700to900 | FreeDrain | East Hampshire Rivers¦Lowland¦FALSE¦700to900¦FreeDrain | 0.075594 | 12.8864 | Lowland¦700to900 | 0.287 | 9.9001 | 0.27217 | 10.7204
| East Hampshire Rivers | Lowland | TRUE | 700to900 | FreeDrain | East Hampshire Rivers¦Lowland¦TRUE¦700to900¦FreeDrain | 0.075594 | 12.8053 | Lowland¦700to900
| East Hampshire Rivers | Lowland | FALSE | 700to900 | DrainedAr | East Hampshire Rivers¦Lowland¦FALSE¦700to900¦DrainedAr | 0.18168 | 9.9764 | Lowland¦700to900
| East Hampshire Rivers | Lowland | TRUE | 700to900 | DrainedAr | East Hampshire Rivers¦Lowland¦TRUE¦700to900¦DrainedAr | 0.18168 | 9.9146 | Lowland¦700to900
| East Hampshire Rivers | Lowland | FALSE | 700to900 | DrainedArGr | East Hampshire Rivers¦Lowland¦FALSE¦700to900¦DrainedArGr | 0.60375 | 6.9989 | Lowland¦700to900
| East Hampshire Rivers | Lowland | TRUE | 700to900 | DrainedArGr | East Hampshire Rivers¦Lowland¦TRUE¦700to900¦DrainedArGr | 0.60372 | 6.9803 | Lowland¦700to900
| East Hampshire Rivers | Lowland | TRUE | 900to1200 | FreeDrain | East Hampshire Rivers¦Lowland¦TRUE¦900to1200¦FreeDrain | 0.12475 | 13.6226 | Lowland¦900to1200 | 0.22768 | 11.1694
| East Hampshire Rivers | Lowland | TRUE | 900to1200 | DrainedAr | East Hampshire Rivers¦Lowland¦TRUE¦900to1200¦DrainedAr | 0.33062 | 12.5791 | Lowland¦900to1200
| East Hampshire Rivers | Mixed | TRUE | 700to900 | FreeDrain | East Hampshire Rivers¦Mixed¦TRUE¦700to900¦FreeDrain | 0.1065 | 24.7671 | Mixed¦700to900 | 0.49483 | 19.98 | 0.41693 | 21.5581
| East Hampshire Rivers | Mixed | TRUE | 700to900 | DrainedAr | East Hampshire Rivers¦Mixed¦TRUE¦700to900¦DrainedAr | 0.50696 | 19.0368 | Mixed¦700to900
| East Hampshire Rivers | Mixed | TRUE | 700to900 | DrainedArGr | East Hampshire Rivers¦Mixed¦TRUE¦700to900¦DrainedArGr | 0.87104 | 16.136 | Mixed¦700to900
| East Hampshire Rivers | Mixed | TRUE | 900to1200 | FreeDrain | East Hampshire Rivers¦Mixed¦TRUE¦900to1200¦FreeDrain | 0.18321 | 26.2925 | Mixed¦900to1200 | 0.18321 | 31.5434
| Isle of Wight Rivers | Cereals | FALSE | 700to900 | FreeDrain | Isle of Wight Rivers¦Cereals¦FALSE¦700to900¦FreeDrain | 0.14393 | 25.7015 | Cereals¦700to900 | 0.59292 | 21.2834 | 0.54469 | 22.1044
| Isle of Wight Rivers | Cereals | TRUE | 700to900 | FreeDrain | Isle of Wight Rivers¦Cereals¦TRUE¦700to900¦FreeDrain | 0.14391 | 25.6171 | Cereals¦700to900
| Isle of Wight Rivers | Cereals | FALSE | 700to900 | DrainedAr | Isle of Wight Rivers¦Cereals¦FALSE¦700to900¦DrainedAr | 0.68208 | 19.7944 | Cereals¦700to900
| Isle of Wight Rivers | Cereals | TRUE | 700to900 | DrainedAr | Isle of Wight Rivers¦Cereals¦TRUE¦700to900¦DrainedAr | 0.68201 | 19.7353 | Cereals¦700to900
| Isle of Wight Rivers | Cereals | FALSE | 700to900 | DrainedArGr | Isle of Wight Rivers¦Cereals¦FALSE¦700to900¦DrainedArGr | 0.95277 | 18.3544 | Cereals¦700to900
| Isle of Wight Rivers | Cereals | TRUE | 700to900 | DrainedArGr | Isle of Wight Rivers¦Cereals¦TRUE¦700to900¦DrainedArGr | 0.95261 | 18.3056 | Cereals¦700to900
| Isle of Wight Rivers | Cereals | TRUE | 900to1200 | FreeDrain | Isle of Wight Rivers¦Cereals¦TRUE¦900to1200¦FreeDrain | 0.25555 | 27.2225 | Cereals¦900to1200 | 0.89965 | 24.1682
| Isle of Wight Rivers | Cereals | TRUE | 900to1200 | DrainedArGr | Isle of Wight Rivers¦Cereals¦TRUE¦900to1200¦DrainedArGr | 1.5438 | 21.1138 | Cereals¦900to1200
| Isle of Wight Rivers | General | FALSE | 700to900 | FreeDrain | Isle of Wight Rivers¦General¦FALSE¦700to900¦FreeDrain | 0.11205 | 21.0814 | General¦700to900 | 0.4288 | 16.7295 | 0.90922 | 18.8475
| Isle of Wight Rivers | General | TRUE | 700to900 | FreeDrain | Isle of Wight Rivers¦General¦TRUE¦700to900¦FreeDrain | 0.11205 | 21.0225 | General¦700to900
| Isle of Wight Rivers | General | FALSE | 700to900 | DrainedAr | Isle of Wight Rivers¦General¦FALSE¦700to900¦DrainedAr | 0.4605 | 15.4632 | General¦700to900
| Isle of Wight Rivers | General | TRUE | 700to900 | DrainedAr | Isle of Wight Rivers¦General¦TRUE¦700to900¦DrainedAr | 0.4605 | 15.4241 | General¦700to900
| Isle of Wight Rivers | General | FALSE | 700to900 | DrainedArGr | Isle of Wight Rivers¦General¦FALSE¦700to900¦DrainedArGr | 0.71387 | 13.7142 | General¦700to900
| Isle of Wight Rivers | General | TRUE | 700to900 | DrainedArGr | Isle of Wight Rivers¦General¦TRUE¦700to900¦DrainedArGr | 0.71387 | 13.683 | General¦700to900
| Isle of Wight Rivers | General | TRUE | 900to1200 | FreeDrain | Isle of Wight Rivers¦General¦TRUE¦900to1200¦FreeDrain | 0.20316 | 22.3977 | General¦900to1200 | 0.69687 | 18.9997
| Isle of Wight Rivers | General | TRUE | 900to1200 | DrainedArGr | Isle of Wight Rivers¦General¦TRUE¦900to1200¦DrainedArGr | 1.1906 | 15.6016 | General¦900to1200
| Isle of Wight Rivers | General | FALSE | Over1500 | DrainedAr | Isle of Wight Rivers¦General¦FALSE¦Over1500¦DrainedAr | 1.8663 | 27.683 | General¦Over1500 | 2.5628 | 25.0435
| Isle of Wight Rivers | General | TRUE | Over1500 | DrainedArGr | Isle of Wight Rivers¦General¦TRUE¦Over1500¦DrainedArGr | 3.2593 | 22.4039 | General¦Over1500
| Isle of Wight Rivers | Horticulture | FALSE | 700to900 | FreeDrain | Isle of Wight Rivers¦Horticulture¦FALSE¦700to900¦FreeDrain | 0.12337 | 21.3224 | Horticulture¦700to900 | 0.50339 | 16.8105 | 0.40396 | 18.3148
| Isle of Wight Rivers | Horticulture | TRUE | 700to900 | FreeDrain | Isle of Wight Rivers¦Horticulture¦TRUE¦700to900¦FreeDrain | 0.12337 | 21.2605 | Horticulture¦700to900
| Isle of Wight Rivers | Horticulture | FALSE | 700to900 | DrainedAr | Isle of Wight Rivers¦Horticulture¦FALSE¦700to900¦DrainedAr | 0.56481 | 15.4677 | Horticulture¦700to900
| Isle of Wight Rivers | Horticulture | TRUE | 700to900 | DrainedAr | Isle of Wight Rivers¦Horticulture¦TRUE¦700to900¦DrainedAr | 0.56481 | 15.4268 | Horticulture¦700to900
| Isle of Wight Rivers | Horticulture | FALSE | 700to900 | DrainedArGr | Isle of Wight Rivers¦Horticulture¦FALSE¦700to900¦DrainedArGr | 0.82198 | 13.6415 | Horticulture¦700to900
| Isle of Wight Rivers | Horticulture | TRUE | 900to1200 | FreeDrain | Isle of Wight Rivers¦Horticulture¦TRUE¦900to1200¦FreeDrain | 0.22541 | 22.7699 | Horticulture¦900to1200 | 0.22541 | 22.7699
| Isle of Wight Rivers | Pig | TRUE | 700to900 | FreeDrain | Isle of Wight Rivers¦Pig¦TRUE¦700to900¦FreeDrain | 0.15402 | 63.8221 | Pig¦700to900 | 0.54416 | 49.7788 | 0.54416 | 49.7788
| Isle of Wight Rivers | Pig | TRUE | 700to900 | DrainedArGr | Isle of Wight Rivers¦Pig¦TRUE¦700to900¦DrainedArGr | 0.93431 | 35.7355 | Pig¦700to900
| Isle of Wight Rivers | Poultry | FALSE | 700to900 | FreeDrain | Isle of Wight Rivers¦Poultry¦FALSE¦700to900¦FreeDrain | 0.14276 | 56.4963 | Poultry¦700to900 | 0.46965 | 42.41 | 0.46659 | 42.9049
| Isle of Wight Rivers | Poultry | TRUE | 700to900 | FreeDrain | Isle of Wight Rivers¦Poultry¦TRUE¦700to900¦FreeDrain | 0.14095 | 56.5683 | Poultry¦700to900
| Isle of Wight Rivers | Poultry | TRUE | 700to900 | DrainedAr | Isle of Wight Rivers¦Poultry¦TRUE¦700to900¦DrainedAr | 0.47126 | 38.254 | Poultry¦700to900
| Isle of Wight Rivers | Poultry | FALSE | 700to900 | DrainedArGr | Isle of Wight Rivers¦Poultry¦FALSE¦700to900¦DrainedArGr | 0.79673 | 32.4077 | Poultry¦700to900
| Isle of Wight Rivers | Poultry | TRUE | 700to900 | DrainedArGr | Isle of Wight Rivers¦Poultry¦TRUE¦700to900¦DrainedArGr | 0.78122 | 30.7983 | Poultry¦700to900
| Isle of Wight Rivers | Dairy | FALSE | 700to900 | FreeDrain | Isle of Wight Rivers¦Dairy¦FALSE¦700to900¦FreeDrain | 0.14405 | 29.8933 | Dairy¦700to900 | 0.49129 | 22.6617 | 1.0157 | 23.7699
| Isle of Wight Rivers | Dairy | TRUE | 700to900 | FreeDrain | Isle of Wight Rivers¦Dairy¦TRUE¦700to900¦FreeDrain | 0.14311 | 29.6535 | Dairy¦700to900
| Isle of Wight Rivers | Dairy | FALSE | 700to900 | DrainedAr | Isle of Wight Rivers¦Dairy¦FALSE¦700to900¦DrainedAr | 0.38057 | 22.7638 | Dairy¦700to900
| Isle of Wight Rivers | Dairy | FALSE | 700to900 | DrainedArGr | Isle of Wight Rivers¦Dairy¦FALSE¦700to900¦DrainedArGr | 0.94925 | 15.328 | Dairy¦700to900
| Isle of Wight Rivers | Dairy | TRUE | 700to900 | DrainedArGr | Isle of Wight Rivers¦Dairy¦TRUE¦700to900¦DrainedArGr | 0.93302 | 15.1054 | Dairy¦700to900
| Isle of Wight Rivers | Dairy | TRUE | Over1500 | DrainedArGr | Isle of Wight Rivers¦Dairy¦TRUE¦Over1500¦DrainedArGr | 3.5443 | 29.8754 | Dairy¦Over1500 | 3.5443 | 29.8754
| Isle of Wight Rivers | Lowland | FALSE | 700to900 | FreeDrain | Isle of Wight Rivers¦Lowland¦FALSE¦700to900¦FreeDrain | 0.10369 | 14.494 | Lowland¦700to900 | 0.30963 | 11.2883 | 0.38451 | 12.1511
| Isle of Wight Rivers | Lowland | TRUE | 700to900 | FreeDrain | Isle of Wight Rivers¦Lowland¦TRUE¦700to900¦FreeDrain | 0.10369 | 14.3988 | Lowland¦700to900
| Isle of Wight Rivers | Lowland | FALSE | 700to900 | DrainedAr | Isle of Wight Rivers¦Lowland¦FALSE¦700to900¦DrainedAr | 0.19467 | 11.2668 | Lowland¦700to900
| Isle of Wight Rivers | Lowland | TRUE | 700to900 | DrainedAr | Isle of Wight Rivers¦Lowland¦TRUE¦700to900¦DrainedAr | 0.19467 | 11.1942 | Lowland¦700to900
| Isle of Wight Rivers | Lowland | FALSE | 700to900 | DrainedArGr | Isle of Wight Rivers¦Lowland¦FALSE¦700to900¦DrainedArGr | 0.63052 | 8.104 | Lowland¦700to900
| Isle of Wight Rivers | Lowland | TRUE | 700to900 | DrainedArGr | Isle of Wight Rivers¦Lowland¦TRUE¦700to900¦DrainedArGr | 0.63049 | 8.0824 | Lowland¦700to900
| Isle of Wight Rivers | Lowland | TRUE | 900to1200 | FreeDrain | Isle of Wight Rivers¦Lowland¦TRUE¦900to1200¦FreeDrain | 0.16572 | 15.3101 | Lowland¦900to1200 | 0.61365 | 12.9049
| Isle of Wight Rivers | Lowland | TRUE | 900to1200 | DrainedArGr | Isle of Wight Rivers¦Lowland¦TRUE¦900to1200¦DrainedArGr | 1.0616 | 10.4998 | Lowland¦900to1200
| Isle of Wight Rivers | Lowland | FALSE | Over1500 | FreeDrain | Isle of Wight Rivers¦Lowland¦FALSE¦Over1500¦FreeDrain | 0.38005 | 14.1217 | Lowland¦Over1500 | 0.38005 | 14.1217
| Isle of Wight Rivers | Lowland | TRUE | Over1500 | FreeDrain | Isle of Wight Rivers¦Lowland¦TRUE¦Over1500¦FreeDrain | 0.38005 | 14.0398 | Lowland¦Over1500
| Isle of Wight Rivers | Mixed | FALSE | 700to900 | FreeDrain | Isle of Wight Rivers¦Mixed¦FALSE¦700to900¦FreeDrain | 0.13364 | 22.3981 | Mixed¦700to900 | 0.49211 | 18.0366 | 0.4916 | 17.9787
| Isle of Wight Rivers | Mixed | TRUE | 700to900 | FreeDrain | Isle of Wight Rivers¦Mixed¦TRUE¦700to900¦FreeDrain | 0.13349 | 22.2657 | Mixed¦700to900
| Isle of Wight Rivers | Mixed | FALSE | 700to900 | DrainedAr | Isle of Wight Rivers¦Mixed¦FALSE¦700to900¦DrainedAr | 0.47974 | 17.2386 | Mixed¦700to900
| Isle of Wight Rivers | Mixed | TRUE | 700to900 | DrainedAr | Isle of Wight Rivers¦Mixed¦TRUE¦700to900¦DrainedAr | 0.47906 | 17.1218 | Mixed¦700to900
| Isle of Wight Rivers | Mixed | FALSE | 700to900 | DrainedArGr | Isle of Wight Rivers¦Mixed¦FALSE¦700to900¦DrainedArGr | 0.86295 | 14.4731 | Mixed¦700to900
| Isle of Wight Rivers | Mixed | TRUE | 700to900 | DrainedArGr | Isle of Wight Rivers¦Mixed¦TRUE¦700to900¦DrainedArGr | 0.86073 | 14.375 | Mixed¦700to900
| Lower Test and Southampton Streams | Cereals | TRUE | 700to900 | FreeDrain | Lower Test and Southampton Streams¦Cereals¦TRUE¦700to900¦FreeDrain | 0.12886 | 27.0431 | Cereals¦700to900 | 0.54129 | 22.5202 | 0.70066 | 23.5915
| Lower Test and Southampton Streams | Cereals | TRUE | 700to900 | DrainedAr | Lower Test and Southampton Streams¦Cereals¦TRUE¦700to900¦DrainedAr | 0.62498 | 20.9264 | Cereals¦700to900
| Lower Test and Southampton Streams | Cereals | TRUE | 700to900 | DrainedArGr | Lower Test and Southampton Streams¦Cereals¦TRUE¦700to900¦DrainedArGr | 0.87002 | 19.5912 | Cereals¦700to900
| Lower Test and Southampton Streams | Cereals | TRUE | 900to1200 | DrainedAr | Lower Test and Southampton Streams¦Cereals¦TRUE¦900to1200¦DrainedAr | 1.1788 | 26.8052 | Cereals¦900to1200 | 1.1788 | 26.8052
| Lower Test and Southampton Streams | General | TRUE | 700to900 | FreeDrain | Lower Test and Southampton Streams¦General¦TRUE¦700to900¦FreeDrain | 0.097548 | 17.9515 | General¦700to900 | 0.3791 | 14.4794 | 0.59642 | 14.9356
| Lower Test and Southampton Streams | General | TRUE | 700to900 | DrainedAr | Lower Test and Southampton Streams¦General¦TRUE¦700to900¦DrainedAr | 0.39878 | 13.4329 | General¦700to900
| Lower Test and Southampton Streams | General | TRUE | 700to900 | DrainedArGr | Lower Test and Southampton Streams¦General¦TRUE¦700to900¦DrainedArGr | 0.64097 | 12.0538 | General¦700to900
| Lower Test and Southampton Streams | General | TRUE | 900to1200 | DrainedAr | Lower Test and Southampton Streams¦General¦TRUE¦900to1200¦DrainedAr | 0.76064 | 17.1487 | General¦900to1200 | 0.9224 | 15.6199
| Lower Test and Southampton Streams | General | TRUE | 900to1200 | DrainedArGr | Lower Test and Southampton Streams¦General¦TRUE¦900to1200¦DrainedArGr | 1.0842 | 14.0912 | General¦900to1200
| Lower Test and Southampton Streams | Horticulture | TRUE | 700to900 | FreeDrain | Lower Test and Southampton Streams¦Horticulture¦TRUE¦700to900¦FreeDrain | 0.11074 | 20.2686 | Horticulture¦700to900 | 0.46605 | 16.0898 | 0.72771 | 16.4324
| Lower Test and Southampton Streams | Horticulture | TRUE | 700to900 | DrainedAr | Lower Test and Southampton Streams¦Horticulture¦TRUE¦700to900¦DrainedAr | 0.51713 | 14.8218 | Horticulture¦700to900
| Lower Test and Southampton Streams | Horticulture | TRUE | 700to900 | DrainedArGr | Lower Test and Southampton Streams¦Horticulture¦TRUE¦700to900¦DrainedArGr | 0.77029 | 13.179 | Horticulture¦700to900
| Lower Test and Southampton Streams | Horticulture | TRUE | 900to1200 | DrainedAr | Lower Test and Southampton Streams¦Horticulture¦TRUE¦900to1200¦DrainedAr | 0.97737 | 18.7828 | Horticulture¦900to1200 | 1.1202 | 16.9464
| Lower Test and Southampton Streams | Horticulture | TRUE | 900to1200 | DrainedArGr | Lower Test and Southampton Streams¦Horticulture¦TRUE¦900to1200¦DrainedArGr | 1.263 | 15.11 | Horticulture¦900to1200
| Lower Test and Southampton Streams | Pig | TRUE | 700to900 | FreeDrain | Lower Test and Southampton Streams¦Pig¦TRUE¦700to900¦FreeDrain | 0.14315 | 85.33 | Pig¦700to900 | 0.58074 | 65.9829 | 0.91181 | 61.012
| Lower Test and Southampton Streams | Pig | TRUE | 700to900 | DrainedArGr | Lower Test and Southampton Streams¦Pig¦TRUE¦700to900¦DrainedArGr | 1.0183 | 46.6357 | Pig¦700to900
| Lower Test and Southampton Streams | Pig | TRUE | 900to1200 | DrainedArGr | Lower Test and Southampton Streams¦Pig¦TRUE¦900to1200¦DrainedArGr | 1.574 | 51.0703 | Pig¦900to1200 | 1.574 | 51.0703
| Lower Test and Southampton Streams | Poultry | TRUE | 700to900 | FreeDrain | Lower Test and Southampton Streams¦Poultry¦TRUE¦700to900¦FreeDrain | 0.18973 | 181.0488 | Poultry¦700to900 | 0.56604 | 136.676 | 0.86641 | 128.6254
| Lower Test and Southampton Streams | Poultry | TRUE | 700to900 | DrainedArGr | Lower Test and Southampton Streams¦Poultry¦TRUE¦700to900¦DrainedArGr | 0.94236 | 92.3033 | Poultry¦700to900
| Lower Test and Southampton Streams | Poultry | TRUE | 900to1200 | DrainedAr | Lower Test and Southampton Streams¦Poultry¦TRUE¦900to1200¦DrainedAr | 0.83438 | 141.5145 | Poultry¦900to1200 | 1.1668 | 120.5748
| Lower Test and Southampton Streams | Poultry | TRUE | 900to1200 | DrainedArGr | Lower Test and Southampton Streams¦Poultry¦TRUE¦900to1200¦DrainedArGr | 1.4992 | 99.6351 | Poultry¦900to1200
| Lower Test and Southampton Streams | Dairy | TRUE | 700to900 | FreeDrain | Lower Test and Southampton Streams¦Dairy¦TRUE¦700to900¦FreeDrain | 0.14519 | 35.3439 | Dairy¦700to900 | 0.57732 | 25.8586 | 0.57732 | 25.8586
| Lower Test and Southampton Streams | Dairy | TRUE | 700to900 | DrainedArGr | Lower Test and Southampton Streams¦Dairy¦TRUE¦700to900¦DrainedArGr | 1.0094 | 16.3734 | Dairy¦700to900
| Lower Test and Southampton Streams | Lowland | TRUE | 700to900 | FreeDrain | Lower Test and Southampton Streams¦Lowland¦TRUE¦700to900¦FreeDrain | 0.094718 | 13.3603 | Lowland¦700to900 | 0.30041 | 10.3884 | 0.43989 | 10.2377
| Lower Test and Southampton Streams | Lowland | FALSE | 700to900 | DrainedAr | Lower Test and Southampton Streams¦Lowland¦FALSE¦700to900¦DrainedAr | 0.19109 | 10.5084 | Lowland¦700to900
| Lower Test and Southampton Streams | Lowland | TRUE | 700to900 | DrainedAr | Lower Test and Southampton Streams¦Lowland¦TRUE¦700to900¦DrainedAr | 0.19109 | 10.4378 | Lowland¦700to900
| Lower Test and Southampton Streams | Lowland | FALSE | 700to900 | DrainedArGr | Lower Test and Southampton Streams¦Lowland¦FALSE¦700to900¦DrainedArGr | 0.61541 | 7.2964 | Lowland¦700to900
| Lower Test and Southampton Streams | Lowland | TRUE | 700to900 | DrainedArGr | Lower Test and Southampton Streams¦Lowland¦TRUE¦700to900¦DrainedArGr | 0.61538 | 7.277 | Lowland¦700to900
| Lower Test and Southampton Streams | Lowland | TRUE | 900to1200 | DrainedAr | Lower Test and Southampton Streams¦Lowland¦TRUE¦900to1200¦DrainedAr | 0.33597 | 13.1823 | Lowland¦900to1200 | 0.68576 | 11.3921
| Lower Test and Southampton Streams | Lowland | TRUE | 900to1200 | DrainedArGr | Lower Test and Southampton Streams¦Lowland¦TRUE¦900to1200¦DrainedArGr | 1.0356 | 9.602 | Lowland¦900to1200
| Lower Test and Southampton Streams | Mixed | TRUE | 700to900 | FreeDrain | Lower Test and Southampton Streams¦Mixed¦TRUE¦700to900¦FreeDrain | 0.1236 | 25.4644 | Mixed¦700to900 | 0.47559 | 20.6687 | 0.78826 | 21.0871
| Lower Test and Southampton Streams | Mixed | TRUE | 700to900 | DrainedArGr | Lower Test and Southampton Streams¦Mixed¦TRUE¦700to900¦DrainedArGr | 0.82758 | 15.8729 | Mixed¦700to900
| Lower Test and Southampton Streams | Mixed | TRUE | 900to1200 | DrainedAr | Lower Test and Southampton Streams¦Mixed¦TRUE¦900to1200¦DrainedAr | 0.83785 | 24.2524 | Mixed¦900to1200 | 1.1009 | 21.5056
| Lower Test and Southampton Streams | Mixed | TRUE | 900to1200 | DrainedArGr | Lower Test and Southampton Streams¦Mixed¦TRUE¦900to1200¦DrainedArGr | 1.364 | 18.7588 | Mixed¦900to1200
| New Forest - Bartley Water | General | FALSE | 700to900 | DrainedArGr | New Forest - Bartley Water¦General¦FALSE¦700to900¦DrainedArGr | 0.47728 | 5.9752 | General¦700to900 | 0.47728 | 5.9752 | 0.47728 | 5.9704
| New Forest - Bartley Water | General | TRUE | 700to900 | DrainedArGr | New Forest - Bartley Water¦General¦TRUE¦700to900¦DrainedArGr | 0.47728 | 5.9657 | General¦700to900
| New Forest - Bartley Water | Lowland | FALSE | 700to900 | DrainedAr | New Forest - Bartley Water¦Lowland¦FALSE¦700to900¦DrainedAr | 0.15932 | 8.3308 | Lowland¦700to900 | 0.36291 | 6.927 | 0.65314 | 6.7925
| New Forest - Bartley Water | Lowland | FALSE | 700to900 | DrainedArGr | New Forest - Bartley Water¦Lowland¦FALSE¦700to900¦DrainedArGr | 0.5665 | 5.5232 | Lowland¦700to900
| New Forest - Bartley Water | Lowland | TRUE | 700to900 | DrainedArGr | New Forest - Bartley Water¦Lowland¦TRUE¦700to900¦DrainedArGr | 0.56647 | 5.5095 | Lowland¦700to900
| New Forest - Bartley Water | Lowland | FALSE | 900to1200 | DrainedArGr | New Forest - Bartley Water¦Lowland¦FALSE¦900to1200¦DrainedArGr | 0.98672 | 7.3066 | Lowland¦900to1200 | 0.98672 | 7.3066
| New Forest - Bartley Water | Lowland | TRUE | 900to1200 | DrainedArGr | New Forest - Bartley Water¦Lowland¦TRUE¦900to1200¦DrainedArGr | 0.98669 | 7.2923 | Lowland¦900to1200
| New Forest - Bartley Water | Mixed | FALSE | 700to900 | DrainedAr | New Forest - Bartley Water¦Mixed¦FALSE¦700to900¦DrainedAr | 0.2155 | 19.9309 | Mixed¦700to900 | 0.51663 | 16.0591 | 0.78846 | 15.8162
| New Forest - Bartley Water | Mixed | FALSE | 700to900 | DrainedArGr | New Forest - Bartley Water¦Mixed¦FALSE¦700to900¦DrainedArGr | 0.81777 | 12.1874 | Mixed¦700to900
| New Forest - Bartley Water | Mixed | TRUE | 900to1200 | DrainedArGr | New Forest - Bartley Water¦Mixed¦TRUE¦900to1200¦DrainedArGr | 1.3321 | 15.3303 | Mixed¦900to1200 | 1.3321 | 15.3303
| New Forest - Hatchet Sowley | General | FALSE | 700to900 | FreeDrain | New Forest - Hatchet Sowley¦General¦FALSE¦700to900¦FreeDrain | 0.11019 | 22.2767 | General¦700to900 | 0.41958 | 18.0056 | 0.34224 | 19.0565
| New Forest - Hatchet Sowley | General | TRUE | 700to900 | FreeDrain | New Forest - Hatchet Sowley¦General¦TRUE¦700to900¦FreeDrain | 0.11019 | 22.2093 | General¦700to900
| New Forest - Hatchet Sowley | General | FALSE | 700to900 | DrainedAr | New Forest - Hatchet Sowley¦General¦FALSE¦700to900¦DrainedAr | 0.46027 | 16.6279 | General¦700to900
| New Forest - Hatchet Sowley | General | FALSE | 700to900 | DrainedArGr | New Forest - Hatchet Sowley¦General¦FALSE¦700to900¦DrainedArGr | 0.68829 | 15.1123 | General¦700to900
| New Forest - Hatchet Sowley | Lowland | FALSE | 700to900 | FreeDrain | New Forest - Hatchet Sowley¦Lowland¦FALSE¦700to900¦FreeDrain | 0.10997 | 16.838 | Lowland¦700to900 |  |  | 0.2577 | 13.5733
| New Forest - Hatchet Sowley | Lowland | TRUE | 700to900 | FreeDrain | New Forest - Hatchet Sowley¦Lowland¦TRUE¦700to900¦FreeDrain | 0.10993 | 16.6957 | Lowland¦700to900
| New Forest - Hatchet Sowley | Lowland | FALSE | 700to900 | DrainedAr | New Forest - Hatchet Sowley¦Lowland¦FALSE¦700to900¦DrainedAr | 0.21275 | 13.0419 | Lowland¦700to900
| New Forest - Hatchet Sowley | Lowland | TRUE | 700to900 | DrainedAr | New Forest - Hatchet Sowley¦Lowland¦TRUE¦700to900¦DrainedAr | 0.21249 | 12.9229 | Lowland¦700to900
| New Forest - Hatchet Sowley | Lowland | FALSE | 700to900 | DrainedArGr | New Forest - Hatchet Sowley¦Lowland¦FALSE¦700to900¦DrainedArGr | 0.64338 | 8.368 | Lowland¦700to900
| New Forest - Lymington and Beaulieu | Cereals | FALSE | 700to900 | FreeDrain | New Forest - Lymington and Beaulieu¦Cereals¦FALSE¦700to900¦FreeDrain | 0.13422 | 23.6661 | Cereals¦700to900 | 0.36931 | 20.759 | 0.3693 | 20.7297
| New Forest - Lymington and Beaulieu | Cereals | TRUE | 700to900 | FreeDrain | New Forest - Lymington and Beaulieu¦Cereals¦TRUE¦700to900¦FreeDrain | 0.13421 | 23.597 | Cereals¦700to900
| New Forest - Lymington and Beaulieu | Cereals | FALSE | 700to900 | DrainedAr | New Forest - Lymington and Beaulieu¦Cereals¦FALSE¦700to900¦DrainedAr | 0.60441 | 17.8519 | Cereals¦700to900
| New Forest - Lymington and Beaulieu | Cereals | TRUE | 700to900 | DrainedAr | New Forest - Lymington and Beaulieu¦Cereals¦TRUE¦700to900¦DrainedAr | 0.60436 | 17.8038 | Cereals¦700to900
| New Forest - Lymington and Beaulieu | General | FALSE | 700to900 | FreeDrain | New Forest - Lymington and Beaulieu¦General¦FALSE¦700to900¦FreeDrain | 0.086849 | 12.0575 | General¦700to900 | 0.2829 | 9.6294 | 0.23666 | 9.998
| New Forest - Lymington and Beaulieu | General | TRUE | 700to900 | FreeDrain | New Forest - Lymington and Beaulieu¦General¦TRUE¦700to900¦FreeDrain | 0.086849 | 12.0289 | General¦700to900
| New Forest - Lymington and Beaulieu | General | FALSE | 700to900 | DrainedAr | New Forest - Lymington and Beaulieu¦General¦FALSE¦700to900¦DrainedAr | 0.24774 | 9.0917 | General¦700to900
| New Forest - Lymington and Beaulieu | General | TRUE | 700to900 | DrainedAr | New Forest - Lymington and Beaulieu¦General¦TRUE¦700to900¦DrainedAr | 0.24774 | 9.0728 | General¦700to900
| New Forest - Lymington and Beaulieu | General | FALSE | 700to900 | DrainedArGr | New Forest - Lymington and Beaulieu¦General¦FALSE¦700to900¦DrainedArGr | 0.5141 | 7.739 | General¦700to900
| New Forest - Lymington and Beaulieu | Horticulture | TRUE | 700to900 | DrainedAr | New Forest - Lymington and Beaulieu¦Horticulture¦TRUE¦700to900¦DrainedAr | 0.4242 | 10.3312 | Horticulture¦700to900 | 0.56054 | 9.5794 | 0.56054 | 9.5794
| New Forest - Lymington and Beaulieu | Horticulture | FALSE | 700to900 | DrainedArGr | New Forest - Lymington and Beaulieu¦Horticulture¦FALSE¦700to900¦DrainedArGr | 0.69689 | 8.8277 | Horticulture¦700to900
| New Forest - Lymington and Beaulieu | Poultry | FALSE | 700to900 | FreeDrain | New Forest - Lymington and Beaulieu¦Poultry¦FALSE¦700to900¦FreeDrain | 0.39931 | 330.5054 | Poultry¦700to900 | 1.0461 | 241.3284 | 0.88438 | 263.6227
| New Forest - Lymington and Beaulieu | Poultry | TRUE | 700to900 | FreeDrain | New Forest - Lymington and Beaulieu¦Poultry¦TRUE¦700to900¦FreeDrain | 0.39035 | 331.1823 | Poultry¦700to900
| New Forest - Lymington and Beaulieu | Poultry | TRUE | 700to900 | DrainedAr | New Forest - Lymington and Beaulieu¦Poultry¦TRUE¦700to900¦DrainedAr | 0.63359 | 223.6402 | Poultry¦700to900
| New Forest - Lymington and Beaulieu | Poultry | FALSE | 700to900 | DrainedArGr | New Forest - Lymington and Beaulieu¦Poultry¦FALSE¦700to900¦DrainedArGr | 2.1143 | 169.1628 | Poultry¦700to900
| New Forest - Lymington and Beaulieu | Dairy | FALSE | 700to900 | FreeDrain | New Forest - Lymington and Beaulieu¦Dairy¦FALSE¦700to900¦FreeDrain | 0.11508 | 20.564 | Dairy¦700to900 | 0.35807 | 15.6184 | 0.27942 | 16.638
| New Forest - Lymington and Beaulieu | Dairy | TRUE | 700to900 | FreeDrain | New Forest - Lymington and Beaulieu¦Dairy¦TRUE¦700to900¦FreeDrain | 0.11439 | 20.3941 | Dairy¦700to900
| New Forest - Lymington and Beaulieu | Dairy | FALSE | 700to900 | DrainedAr | New Forest - Lymington and Beaulieu¦Dairy¦FALSE¦700to900¦DrainedAr | 0.2087 | 15.9086 | Dairy¦700to900
| New Forest - Lymington and Beaulieu | Dairy | TRUE | 700to900 | DrainedAr | New Forest - Lymington and Beaulieu¦Dairy¦TRUE¦700to900¦DrainedAr | 0.20784 | 15.7709 | Dairy¦700to900
| New Forest - Lymington and Beaulieu | Dairy | FALSE | 700to900 | DrainedArGr | New Forest - Lymington and Beaulieu¦Dairy¦FALSE¦700to900¦DrainedArGr | 0.75111 | 10.5524 | Dairy¦700to900
| New Forest - Lymington and Beaulieu | Lowland | FALSE | 700to900 | FreeDrain | New Forest - Lymington and Beaulieu¦Lowland¦FALSE¦700to900¦FreeDrain | 0.091616 | 10.9199 | Lowland¦700to900 | 0.25536 | 8.323 | 0.25536 | 8.2996
| New Forest - Lymington and Beaulieu | Lowland | TRUE | 700to900 | FreeDrain | New Forest - Lymington and Beaulieu¦Lowland¦TRUE¦700to900¦FreeDrain | 0.091616 | 10.8484 | Lowland¦700to900
| New Forest - Lymington and Beaulieu | Lowland | FALSE | 700to900 | DrainedAr | New Forest - Lymington and Beaulieu¦Lowland¦FALSE¦700to900¦DrainedAr | 0.12208 | 8.5175 | Lowland¦700to900
| New Forest - Lymington and Beaulieu | Lowland | TRUE | 700to900 | DrainedAr | New Forest - Lymington and Beaulieu¦Lowland¦TRUE¦700to900¦DrainedAr | 0.12208 | 8.4626 | Lowland¦700to900
| New Forest - Lymington and Beaulieu | Lowland | FALSE | 700to900 | DrainedArGr | New Forest - Lymington and Beaulieu¦Lowland¦FALSE¦700to900¦DrainedArGr | 0.55238 | 5.5315 | Lowland¦700to900
| New Forest - Lymington and Beaulieu | Lowland | TRUE | 700to900 | DrainedArGr | New Forest - Lymington and Beaulieu¦Lowland¦TRUE¦700to900¦DrainedArGr | 0.55235 | 5.5175 | Lowland¦700to900
| New Forest - Lymington and Beaulieu | Mixed | TRUE | 700to900 | FreeDrain | New Forest - Lymington and Beaulieu¦Mixed¦TRUE¦700to900¦FreeDrain | 0.12152 | 21.0238 | Mixed¦700to900 | 0.42405 | 16.4826 | 0.48346 | 15.4944
| New Forest - Lymington and Beaulieu | Mixed | FALSE | 700to900 | DrainedAr | New Forest - Lymington and Beaulieu¦Mixed¦FALSE¦700to900¦DrainedAr | 0.34788 | 16.1477 | Mixed¦700to900
| New Forest - Lymington and Beaulieu | Mixed | TRUE | 700to900 | DrainedAr | New Forest - Lymington and Beaulieu¦Mixed¦TRUE¦700to900¦DrainedAr | 0.34614 | 15.9508 | Mixed¦700to900
| New Forest - Lymington and Beaulieu | Mixed | FALSE | 700to900 | DrainedArGr | New Forest - Lymington and Beaulieu¦Mixed¦FALSE¦700to900¦DrainedArGr | 0.80273 | 12.2762 | Mixed¦700to900
| New Forest - Lymington and Beaulieu | Mixed | TRUE | 700to900 | DrainedArGr | New Forest - Lymington and Beaulieu¦Mixed¦TRUE¦700to900¦DrainedArGr | 0.79902 | 12.0733 | Mixed¦700to900
| Upper and Middle Test | Cereals | TRUE | 700to900 | FreeDrain | Upper and Middle Test¦Cereals¦TRUE¦700to900¦FreeDrain | 0.08515 | 27.9311 | Cereals¦700to900 | 0.37882 | 24.7046 | 0.30103 | 26.3812
| Upper and Middle Test | Cereals | TRUE | 700to900 | DrainedAr | Upper and Middle Test¦Cereals¦TRUE¦700to900¦DrainedAr | 0.6725 | 21.4782 | Cereals¦700to900
| Upper and Middle Test | Cereals | TRUE | 900to1200 | FreeDrain | Upper and Middle Test¦Cereals¦TRUE¦900to1200¦FreeDrain | 0.14544 | 29.7343 | Cereals¦900to1200 | 0.14544 | 29.7343
| Upper and Middle Test | General | TRUE | 700to900 | FreeDrain | Upper and Middle Test¦General¦TRUE¦700to900¦FreeDrain | 0.066386 | 19.6445 | General¦700to900 | 0.25931 | 17.2175 | 0.21136 | 18.5132
| Upper and Middle Test | General | TRUE | 700to900 | DrainedAr | Upper and Middle Test¦General¦TRUE¦700to900¦DrainedAr | 0.45223 | 14.7906 | General¦700to900
| Upper and Middle Test | General | TRUE | 900to1200 | FreeDrain | Upper and Middle Test¦General¦TRUE¦900to1200¦FreeDrain | 0.11548 | 21.1045 | General¦900to1200 | 0.11548 | 21.1045
| Upper and Middle Test | Horticulture | TRUE | 700to900 | FreeDrain | Upper and Middle Test¦Horticulture¦TRUE¦700to900¦FreeDrain | 0.072892 | 21.02 | Horticulture¦700to900 | 0.072892 | 21.02 | 0.10022 | 21.8315
| Upper and Middle Test | Horticulture | TRUE | 900to1200 | FreeDrain | Upper and Middle Test¦Horticulture¦TRUE¦900to1200¦FreeDrain | 0.12754 | 22.643 | Horticulture¦900to1200 | 0.12754 | 22.643
| Upper and Middle Test | Pig | TRUE | 700to900 | FreeDrain | Upper and Middle Test¦Pig¦TRUE¦700to900¦FreeDrain | 0.082651 | 63.937 | Pig¦700to900 | 0.082651 | 63.937 | 0.082651 | 63.937
| Upper and Middle Test | Poultry | TRUE | 700to900 | FreeDrain | Upper and Middle Test¦Poultry¦TRUE¦700to900¦FreeDrain | 0.069918 | 68.605 | Poultry¦700to900 | 0.069918 | 68.605 | 0.069918 | 68.605
| Upper and Middle Test | Dairy | TRUE | 700to900 | FreeDrain | Upper and Middle Test¦Dairy¦TRUE¦700to900¦FreeDrain | 0.084308 | 41.2346 | Dairy¦700to900 | 0.084308 | 41.2346 | 0.084308 | 41.2346
| Upper and Middle Test | Lowland | TRUE | 700to900 | FreeDrain | Upper and Middle Test¦Lowland¦TRUE¦700to900¦FreeDrain | 0.050491 | 11.7406 | Lowland¦700to900 | 0.098555 | 10.4171 | 0.094186 | 11.1616
| Upper and Middle Test | Lowland | TRUE | 700to900 | DrainedAr | Upper and Middle Test¦Lowland¦TRUE¦700to900¦DrainedAr | 0.14662 | 9.0936 | Lowland¦700to900
| Upper and Middle Test | Lowland | TRUE | 900to1200 | FreeDrain | Upper and Middle Test¦Lowland¦TRUE¦900to1200¦FreeDrain | 0.085448 | 12.6506 | Lowland¦900to1200 | 0.085448 | 12.6506
| Upper and Middle Test | Mixed | TRUE | 700to900 | FreeDrain | Upper and Middle Test¦Mixed¦TRUE¦700to900¦FreeDrain | 0.077393 | 24.2687 | Mixed¦700to900 | 0.077393 | 24.2687 | 0.10501 | 25.0561
| Upper and Middle Test | Mixed | TRUE | 900to1200 | FreeDrain | Upper and Middle Test¦Mixed¦TRUE¦900to1200¦FreeDrain | 0.13263 | 25.8435 | Mixed¦900to1200 | 0.13263 | 25.8435
| Itchen | Cereals | TRUE | 700to900 | FreeDrain | Itchen¦Cereals¦TRUE¦700to900¦FreeDrain | 0.1 | 28.76 | Cereals¦700to900 | 0.58333 | 23.81 | 0.4825 | 25.5
| Itchen | Cereals | TRUE | 700to900 | DrainedAr | Itchen¦Cereals¦TRUE¦700to900¦DrainedAr | 0.7 | 22.06 | Cereals¦700to900
| Itchen | Cereals | TRUE | 700to900 | DrainedArGr | Itchen¦Cereals¦TRUE¦700to900¦DrainedArGr | 0.95 | 20.61 | Cereals¦700to900
| Itchen | Cereals | TRUE | 900to1200 | FreeDrain | Itchen¦Cereals¦TRUE¦900to1200¦FreeDrain | 0.18 | 30.57 | Cereals¦900to1200 | 0.18 | 30.57
| Itchen | General | TRUE | 700to900 | FreeDrain | Itchen¦General¦TRUE¦700to900¦FreeDrain | 0.08 | 21.65 | General¦700to900 | 0.43333 | 17.5467 | 0.36 | 18.955
| Itchen | General | TRUE | 700to900 | DrainedAr | Itchen¦General¦TRUE¦700to900¦DrainedAr | 0.49 | 16.23 | General¦700to900
| Itchen | General | TRUE | 700to900 | DrainedArGr | Itchen¦General¦TRUE¦700to900¦DrainedArGr | 0.73 | 14.76 | General¦700to900
| Itchen | General | TRUE | 900to1200 | FreeDrain | Itchen¦General¦TRUE¦900to1200¦FreeDrain | 0.14 | 23.18 | General¦900to1200 | 0.14 | 23.18
| Itchen | Horticulture | TRUE | 700to900 | FreeDrain | Itchen¦Horticulture¦TRUE¦700to900¦FreeDrain | 0.09 | 21.82 | Horticulture¦700to900 | 0.47 | 18.11 | 0.36667 | 19.88
| Itchen | Horticulture | TRUE | 700to900 | DrainedArGr | Itchen¦Horticulture¦TRUE¦700to900¦DrainedArGr | 0.85 | 14.4 | Horticulture¦700to900
| Itchen | Horticulture | TRUE | 900to1200 | FreeDrain | Itchen¦Horticulture¦TRUE¦900to1200¦FreeDrain | 0.16 | 23.42 | Horticulture¦900to1200 | 0.16 | 23.42
| Itchen | Poultry | TRUE | 700to900 | FreeDrain | Itchen¦Poultry¦TRUE¦700to900¦FreeDrain | 0.09 | 78.56 | Poultry¦700to900 | 0.09 | 78.56 | 0.13 | 81.1367
| Itchen | Poultry | FALSE | 900to1200 | FreeDrain | Itchen¦Poultry¦FALSE¦900to1200¦FreeDrain | 0.15 | 82.28 | Poultry¦900to1200 | 0.15 | 82.28
| Itchen | Poultry | TRUE | 900to1200 | FreeDrain | Itchen¦Poultry¦TRUE¦900to1200¦FreeDrain | 0.15 | 82.57 | Poultry¦900to1200
| Itchen | Dairy | TRUE | 700to900 | FreeDrain | Itchen¦Dairy¦TRUE¦700to900¦FreeDrain | 0.12 | 47.12 | Dairy¦700to900 | 0.68 | 34.14 | 0.68 | 34.14
| Itchen | Dairy | TRUE | 700to900 | DrainedArGr | Itchen¦Dairy¦TRUE¦700to900¦DrainedArGr | 1.24 | 21.16 | Dairy¦700to900
| Itchen | Lowland | TRUE | 700to900 | FreeDrain | Itchen¦Lowland¦TRUE¦700to900¦FreeDrain | 0.06 | 13.13 | Lowland¦700to900 | 0.28 | 10.21 | 0.212 | 11.756
| Itchen | Lowland | TRUE | 700to900 | DrainedAr | Itchen¦Lowland¦TRUE¦700to900¦DrainedAr | 0.18 | 10.16 | Lowland¦700to900
| Itchen | Lowland | TRUE | 700to900 | DrainedArGr | Itchen¦Lowland¦TRUE¦700to900¦DrainedArGr | 0.6 | 7.34 | Lowland¦700to900
| Itchen | Lowland | FALSE | 900to1200 | FreeDrain | Itchen¦Lowland¦FALSE¦900to1200¦FreeDrain | 0.11 | 14.12 | Lowland¦900to1200 | 0.11 | 14.12
| Itchen | Lowland | TRUE | 900to1200 | FreeDrain | Itchen¦Lowland¦TRUE¦900to1200¦FreeDrain | 0.11 | 14.03 | Lowland¦900to1200
| Itchen | Mixed | TRUE | 700to900 | FreeDrain | Itchen¦Mixed¦TRUE¦700to900¦FreeDrain | 0.1 | 26.32 | Mixed¦700to900 | 0.335 | 23.26 | 0.28 | 24.8233
| Itchen | Mixed | TRUE | 700to900 | DrainedAr | Itchen¦Mixed¦TRUE¦700to900¦DrainedAr | 0.57 | 20.2 | Mixed¦700to900
| Itchen | Mixed | TRUE | 900to1200 | FreeDrain | Itchen¦Mixed¦TRUE¦900to1200¦FreeDrain | 0.17 | 27.95 | Mixed¦900to1200 | 0.17 | 27.95
| Western Streams | Cereals | TRUE | 700to900 | FreeDrain | Western Streams¦Cereals¦TRUE¦700to900¦FreeDrain | 0.13025 | 27.7689 | Cereals¦700to900 | 0.59493 | 22.8423 | 0.81454 | 26.8335
| Western Streams | Cereals | FALSE | 700to900 | DrainedAr | Western Streams¦Cereals¦FALSE¦700to900¦DrainedAr | 0.69552 | 21.1836 | Cereals¦700to900
| Western Streams | Cereals | TRUE | 700to900 | DrainedAr | Western Streams¦Cereals¦TRUE¦700to900¦DrainedAr | 0.69548 | 21.1254 | Cereals¦700to900
| Western Streams | Cereals | TRUE | 700to900 | DrainedArGr | Western Streams¦Cereals¦TRUE¦700to900¦DrainedArGr | 0.95902 | 19.5744 | Cereals¦700to900
| Western Streams | Cereals | FALSE | 900to1200 | FreeDrain | Western Streams¦Cereals¦FALSE¦900to1200¦FreeDrain | 0.22995 | 29.5895 | Cereals¦900to1200 | 0.22995 | 29.5895
| Western Streams | Cereals | TRUE | 900to1200 | FreeDrain | Western Streams¦Cereals¦TRUE¦900to1200¦FreeDrain | 0.22994 | 29.5003 | Cereals¦900to1200
| Western Streams | Cereals | TRUE | Over1500 | DrainedAr | Western Streams¦Cereals¦TRUE¦Over1500¦DrainedAr | 2.7616 | 39.0922 | Cereals¦Over1500 | 2.7616 | 39.0922
| Western Streams | General | TRUE | 700to900 | FreeDrain | Western Streams¦General¦TRUE¦700to900¦FreeDrain | 0.10921 | 25.5223 | General¦700to900 | 0.47804 | 20.0701 | 0.41634 | 23.0129
| Western Streams | General | FALSE | 700to900 | DrainedAr | Western Streams¦General¦FALSE¦700to900¦DrainedAr | 0.5375 | 18.4167 | General¦700to900
| Western Streams | General | TRUE | 700to900 | DrainedAr | Western Streams¦General¦TRUE¦700to900¦DrainedAr | 0.5375 | 18.3707 | General¦700to900
| Western Streams | General | TRUE | 700to900 | DrainedArGr | Western Streams¦General¦TRUE¦700to900¦DrainedArGr | 0.78742 | 16.2712 | General¦700to900
| Western Streams | General | FALSE | 900to1200 | FreeDrain | Western Streams¦General¦FALSE¦900to1200¦FreeDrain | 0.1978 | 27.2238 | General¦900to1200 | 0.1978 | 27.2238
| Western Streams | General | TRUE | 900to1200 | FreeDrain | Western Streams¦General¦TRUE¦900to1200¦FreeDrain | 0.1978 | 27.1514 | General¦900to1200
| Western Streams | General | TRUE | Over1500 | FreeDrain | Western Streams¦General¦TRUE¦Over1500¦FreeDrain | 0.54715 | 28.1344 | General¦Over1500 | 0.54715 | 28.1344
| Western Streams | Horticulture | TRUE | 700to900 | FreeDrain | Western Streams¦Horticulture¦TRUE¦700to900¦FreeDrain | 0.12687 | 26.9643 | Horticulture¦700to900 | 0.40049 | 23.0178 | 0.34487 | 24.8963
| Western Streams | Horticulture | TRUE | 700to900 | DrainedAr | Western Streams¦Horticulture¦TRUE¦700to900¦DrainedAr | 0.67411 | 19.0712 | Horticulture¦700to900
| Western Streams | Horticulture | TRUE | 900to1200 | FreeDrain | Western Streams¦Horticulture¦TRUE¦900to1200¦FreeDrain | 0.23362 | 28.6533 | Horticulture¦900to1200 | 0.23362 | 28.6533
| Western Streams | Pig | TRUE | 700to900 | FreeDrain | Western Streams¦Pig¦TRUE¦700to900¦FreeDrain | 0.13107 | 58.2012 | Pig¦700to900 | 0.36258 | 49.0904 | 0.29423 | 55.3256
| Western Streams | Pig | TRUE | 700to900 | DrainedAr | Western Streams¦Pig¦TRUE¦700to900¦DrainedAr | 0.59408 | 39.9796 | Pig¦700to900
| Western Streams | Pig | FALSE | 900to1200 | FreeDrain | Western Streams¦Pig¦FALSE¦900to1200¦FreeDrain | 0.22702 | 61.5578 | Pig¦900to1200 | 0.22702 | 61.5578
| Western Streams | Pig | TRUE | 900to1200 | FreeDrain | Western Streams¦Pig¦TRUE¦900to1200¦FreeDrain | 0.22476 | 61.5639 | Pig¦900to1200
| Western Streams | Poultry | TRUE | 700to900 | FreeDrain | Western Streams¦Poultry¦TRUE¦700to900¦FreeDrain | 0.12053 | 58.621 | Poultry¦700to900 | 0.45578 | 43.8363 | 0.45972 | 42.7605
| Western Streams | Poultry | FALSE | 700to900 | DrainedAr | Western Streams¦Poultry¦FALSE¦700to900¦DrainedAr | 0.47948 | 40.7381 | Poultry¦700to900
| Western Streams | Poultry | TRUE | 700to900 | DrainedAr | Western Streams¦Poultry¦TRUE¦700to900¦DrainedAr | 0.47154 | 39.533 | Poultry¦700to900
| Western Streams | Poultry | TRUE | 700to900 | DrainedArGr | Western Streams¦Poultry¦TRUE¦700to900¦DrainedArGr | 0.76733 | 32.15 | Poultry¦700to900
| Western Streams | Dairy | TRUE | 700to900 | FreeDrain | Western Streams¦Dairy¦TRUE¦700to900¦FreeDrain | 0.15171 | 43.0458 | Dairy¦700to900 | 0.27511 | 38.1453 | 0.29411 | 38.6729
| Western Streams | Dairy | FALSE | 700to900 | DrainedAr | Western Streams¦Dairy¦FALSE¦700to900¦DrainedAr | 0.39851 | 33.2447 | Dairy¦700to900
| Western Streams | Dairy | TRUE | 700to900 | DrainedAr | Western Streams¦Dairy¦TRUE¦700to900¦DrainedAr | 0.39614 | 32.9044 | Dairy¦700to900
| Western Streams | Dairy | TRUE | 900to1200 | FreeDrain | Western Streams¦Dairy¦TRUE¦900to1200¦FreeDrain | 0.23007 | 45.4968 | Dairy¦900to1200 | 0.23007 | 45.4968
| Western Streams | Lowland | TRUE | 600to700 | DrainedAr | Western Streams¦Lowland¦TRUE¦600to700¦DrainedAr | 0.091399 | 7.3166 | Lowland¦600to700 | 0.13209 | 12.8273 | 0.22782 | 12.9246
| Western Streams | Lowland | TRUE | 700to900 | FreeDrain | Western Streams¦Lowland¦TRUE¦700to900¦FreeDrain | 0.086217 | 14.3713 | Lowland¦700to900
| Western Streams | Lowland | FALSE | 700to900 | DrainedAr | Western Streams¦Lowland¦FALSE¦700to900¦DrainedAr | 0.17796 | 11.2833 | Lowland¦700to900
| Western Streams | Lowland | TRUE | 700to900 | DrainedAr | Western Streams¦Lowland¦TRUE¦700to900¦DrainedAr | 0.17796 | 11.2176 | Lowland¦700to900
| Western Streams | Lowland | TRUE | 900to1200 | FreeDrain | Western Streams¦Lowland¦TRUE¦900to1200¦FreeDrain | 0.14008 | 15.3724 | Lowland¦900to1200 | 0.14008 | 15.3724
| Western Streams | Lowland | TRUE | Over1500 | DrainedAr | Western Streams¦Lowland¦TRUE¦Over1500¦DrainedAr | 0.69332 | 17.9865 | Lowland¦Over1500 | 0.69332 | 17.9865
| Western Streams | Mixed | TRUE | 700to900 | FreeDrain | Western Streams¦Mixed¦TRUE¦700to900¦FreeDrain | 0.11898 | 23.3685 | Mixed¦700to900 | 0.31347 | 20.6493 | 0.25968 | 22.7774
| Western Streams | Mixed | TRUE | 700to900 | DrainedAr | Western Streams¦Mixed¦TRUE¦700to900¦DrainedAr | 0.50797 | 17.93 | Mixed¦700to900
| Western Streams | Mixed | FALSE | 900to1200 | FreeDrain | Western Streams¦Mixed¦FALSE¦900to1200¦FreeDrain | 0.20595 | 24.9717 | Mixed¦900to1200 | 0.20595 | 24.9717
| Western Streams | Mixed | TRUE | 900to1200 | FreeDrain | Western Streams¦Mixed¦TRUE¦900to1200¦FreeDrain | 0.20581 | 24.8394 | Mixed¦900to1200
| Arun and Western Streams | Cereals | FALSE | 700to900 | FreeDrain | Arun and Western Streams¦Cereals¦FALSE¦700to900¦FreeDrain | 0.31981 | 61.3046 | Cereals¦700to900
| Arun and Western Streams | Cereals | TRUE | 700to900 | FreeDrain | Arun and Western Streams¦Cereals¦TRUE¦700to900¦FreeDrain | 0.31979 | 61.1252 | Cereals¦700to900
| Arun and Western Streams | Cereals | FALSE | 700to900 | DrainedAr | Arun and Western Streams¦Cereals¦FALSE¦700to900¦DrainedAr | 1.4951 | 46.5111 | Cereals¦700to900
| Arun and Western Streams | Cereals | TRUE | 700to900 | DrainedAr | Arun and Western Streams¦Cereals¦TRUE¦700to900¦DrainedAr | 1.4951 | 46.389 | Cereals¦700to900
| Arun and Western Streams | Cereals | FALSE | 700to900 | DrainedArGr | Arun and Western Streams¦Cereals¦FALSE¦700to900¦DrainedArGr | 2.0849 | 42.8826 | Cereals¦700to900
| Arun and Western Streams | Cereals | TRUE | 700to900 | DrainedArGr | Arun and Western Streams¦Cereals¦TRUE¦700to900¦DrainedArGr | 2.0847 | 42.7836 | Cereals¦700to900
| Arun and Western Streams | Cereals | FALSE | 900to1200 | FreeDrain | Arun and Western Streams¦Cereals¦FALSE¦900to1200¦FreeDrain | 0.56624 | 65.2638 | Cereals¦900to1200
| Arun and Western Streams | Cereals | TRUE | 900to1200 | FreeDrain | Arun and Western Streams¦Cereals¦TRUE¦900to1200¦FreeDrain | 0.56623 | 65.0752 | Cereals¦900to1200
| Arun and Western Streams | Cereals | FALSE | 900to1200 | DrainedAr | Arun and Western Streams¦Cereals¦FALSE¦900to1200¦DrainedAr | 2.8147 | 59.3369 | Cereals¦900to1200
| Arun and Western Streams | Cereals | FALSE | 900to1200 | DrainedArGr | Arun and Western Streams¦Cereals¦FALSE¦900to1200¦DrainedArGr | 3.3919 | 49.2934 | Cereals¦900to1200
| Arun and Western Streams | Cereals | TRUE | 900to1200 | DrainedArGr | Arun and Western Streams¦Cereals¦TRUE¦900to1200¦DrainedArGr | 3.3917 | 49.1928 | Cereals¦900to1200
| Arun and Western Streams | Cereals | TRUE | Over1500 | DrainedAr | Arun and Western Streams¦Cereals¦TRUE¦Over1500¦DrainedAr | 5.9203 | 85.9271 | Cereals¦Over1500
| Arun and Western Streams | General | FALSE | 700to900 | FreeDrain | Arun and Western Streams¦General¦FALSE¦700to900¦FreeDrain | 0.11743 | 21.3495 | General¦700to900
| Arun and Western Streams | General | TRUE | 700to900 | FreeDrain | Arun and Western Streams¦General¦TRUE¦700to900¦FreeDrain | 0.11743 | 21.2924 | General¦700to900
| Arun and Western Streams | General | FALSE | 700to900 | DrainedAr | Arun and Western Streams¦General¦FALSE¦700to900¦DrainedAr | 0.46103 | 15.7162 | General¦700to900
| Arun and Western Streams | General | TRUE | 700to900 | DrainedAr | Arun and Western Streams¦General¦TRUE¦700to900¦DrainedAr | 0.46103 | 15.6785 | General¦700to900
| Arun and Western Streams | General | FALSE | 700to900 | DrainedArGr | Arun and Western Streams¦General¦FALSE¦700to900¦DrainedArGr | 0.7331 | 13.9589 | General¦700to900
| Arun and Western Streams | General | TRUE | 700to900 | DrainedArGr | Arun and Western Streams¦General¦TRUE¦700to900¦DrainedArGr | 0.7331 | 13.9289 | General¦700to900
| Arun and Western Streams | General | FALSE | 900to1200 | FreeDrain | Arun and Western Streams¦General¦FALSE¦900to1200¦FreeDrain | 0.21175 | 22.8889 | General¦900to1200
| Arun and Western Streams | General | TRUE | 900to1200 | FreeDrain | Arun and Western Streams¦General¦TRUE¦900to1200¦FreeDrain | 0.21175 | 22.829 | General¦900to1200
| Arun and Western Streams | General | FALSE | 900to1200 | DrainedAr | Arun and Western Streams¦General¦FALSE¦900to1200¦DrainedAr | 0.87898 | 19.999 | General¦900to1200
| Arun and Western Streams | General | TRUE | 900to1200 | DrainedAr | Arun and Western Streams¦General¦TRUE¦900to1200¦DrainedAr | 0.87898 | 19.9535 | General¦900to1200
| Arun and Western Streams | General | FALSE | 900to1200 | DrainedArGr | Arun and Western Streams¦General¦FALSE¦900to1200¦DrainedArGr | 1.2361 | 16.1954 | General¦900to1200
| Arun and Western Streams | General | TRUE | 900to1200 | DrainedArGr | Arun and Western Streams¦General¦TRUE¦900to1200¦DrainedArGr | 1.2361 | 16.1651 | General¦900to1200
| Arun and Western Streams | General | TRUE | Over1500 | FreeDrain | Arun and Western Streams¦General¦TRUE¦Over1500¦FreeDrain | 0.57883 | 23.8306 | General¦Over1500
| Arun and Western Streams | Horticulture | FALSE | 700to900 | FreeDrain | Arun and Western Streams¦Horticulture¦FALSE¦700to900¦FreeDrain | 0.085887 | 14.6097 | Horticulture¦700to900
| Arun and Western Streams | Horticulture | TRUE | 700to900 | FreeDrain | Arun and Western Streams¦Horticulture¦TRUE¦700to900¦FreeDrain | 0.085887 | 14.5709 | Horticulture¦700to900
| Arun and Western Streams | Horticulture | TRUE | 700to900 | DrainedAr | Arun and Western Streams¦Horticulture¦TRUE¦700to900¦DrainedAr | 0.3915 | 10.4882 | Horticulture¦700to900
| Arun and Western Streams | Horticulture | FALSE | 700to900 | DrainedArGr | Arun and Western Streams¦Horticulture¦FALSE¦700to900¦DrainedArGr | 0.56768 | 9.2473 | Horticulture¦700to900
| Arun and Western Streams | Horticulture | TRUE | 700to900 | DrainedArGr | Arun and Western Streams¦Horticulture¦TRUE¦700to900¦DrainedArGr | 0.56768 | 9.2269 | Horticulture¦700to900
| Arun and Western Streams | Horticulture | FALSE | 900to1200 | FreeDrain | Arun and Western Streams¦Horticulture¦FALSE¦900to1200¦FreeDrain | 0.15822 | 15.7012 | Horticulture¦900to1200
| Arun and Western Streams | Horticulture | TRUE | 900to1200 | FreeDrain | Arun and Western Streams¦Horticulture¦TRUE¦900to1200¦FreeDrain | 0.15822 | 15.6602 | Horticulture¦900to1200
| Arun and Western Streams | Horticulture | FALSE | 900to1200 | DrainedAr | Arun and Western Streams¦Horticulture¦FALSE¦900to1200¦DrainedAr | 0.74166 | 13.2988 | Horticulture¦900to1200
| Arun and Western Streams | Horticulture | FALSE | 900to1200 | DrainedArGr | Arun and Western Streams¦Horticulture¦FALSE¦900to1200¦DrainedArGr | 0.92541 | 10.5164 | Horticulture¦900to1200
| Arun and Western Streams | Horticulture | TRUE | 900to1200 | DrainedArGr | Arun and Western Streams¦Horticulture¦TRUE¦900to1200¦DrainedArGr | 0.92541 | 10.4957 | Horticulture¦900to1200
| Arun and Western Streams | Pig | TRUE | 700to900 | FreeDrain | Arun and Western Streams¦Pig¦TRUE¦700to900¦FreeDrain | 0.19374 | 101.659 | Pig¦700to900
| Arun and Western Streams | Pig | TRUE | 700to900 | DrainedArGr | Arun and Western Streams¦Pig¦TRUE¦700to900¦DrainedArGr | 1.3407 | 54.6155 | Pig¦700to900
| Arun and Western Streams | Pig | FALSE | 900to1200 | FreeDrain | Arun and Western Streams¦Pig¦FALSE¦900to1200¦FreeDrain | 0.32614 | 107.2376 | Pig¦900to1200
| Arun and Western Streams | Pig | TRUE | 900to1200 | FreeDrain | Arun and Western Streams¦Pig¦TRUE¦900to1200¦FreeDrain | 0.32086 | 107.3605 | Pig¦900to1200
| Arun and Western Streams | Pig | FALSE | 900to1200 | DrainedAr | Arun and Western Streams¦Pig¦FALSE¦900to1200¦DrainedAr | 1.2937 | 86.7262 | Pig¦900to1200
| Arun and Western Streams | Pig | FALSE | 900to1200 | DrainedArGr | Arun and Western Streams¦Pig¦FALSE¦900to1200¦DrainedArGr | 2.0958 | 64.158 | Pig¦900to1200
| Arun and Western Streams | Poultry | TRUE | 700to900 | FreeDrain | Arun and Western Streams¦Poultry¦TRUE¦700to900¦FreeDrain | 0.13287 | 70.7011 | Poultry¦700to900
| Arun and Western Streams | Poultry | FALSE | 700to900 | DrainedAr | Arun and Western Streams¦Poultry¦FALSE¦700to900¦DrainedAr | 0.40036 | 48.9622 | Poultry¦700to900
| Arun and Western Streams | Poultry | TRUE | 700to900 | DrainedAr | Arun and Western Streams¦Poultry¦TRUE¦700to900¦DrainedAr | 0.39043 | 47.2798 | Poultry¦700to900
| Arun and Western Streams | Poultry | FALSE | 700to900 | DrainedArGr | Arun and Western Streams¦Poultry¦FALSE¦700to900¦DrainedArGr | 0.71369 | 39.7534 | Poultry¦700to900
| Arun and Western Streams | Poultry | TRUE | 700to900 | DrainedArGr | Arun and Western Streams¦Poultry¦TRUE¦700to900¦DrainedArGr | 0.70019 | 37.2725 | Poultry¦700to900
| Arun and Western Streams | Poultry | FALSE | 900to1200 | FreeDrain | Arun and Western Streams¦Poultry¦FALSE¦900to1200¦FreeDrain | 0.21849 | 74.0331 | Poultry¦900to1200
| Arun and Western Streams | Poultry | FALSE | 900to1200 | DrainedArGr | Arun and Western Streams¦Poultry¦FALSE¦900to1200¦DrainedArGr | 1.174 | 43.7946 | Poultry¦900to1200
| Arun and Western Streams | Dairy | FALSE | 700to900 | FreeDrain | Arun and Western Streams¦Dairy¦FALSE¦700to900¦FreeDrain | 0.45787 | 112.438 | Dairy¦700to900
| Arun and Western Streams | Dairy | TRUE | 700to900 | FreeDrain | Arun and Western Streams¦Dairy¦TRUE¦700to900¦FreeDrain | 0.45317 | 111.335 | Dairy¦700to900
| Arun and Western Streams | Dairy | FALSE | 700to900 | DrainedAr | Arun and Western Streams¦Dairy¦FALSE¦700to900¦DrainedAr | 0.93543 | 86.4071 | Dairy¦700to900
| Arun and Western Streams | Dairy | TRUE | 700to900 | DrainedAr | Arun and Western Streams¦Dairy¦TRUE¦700to900¦DrainedAr | 0.9286 | 85.496 | Dairy¦700to900
| Arun and Western Streams | Dairy | FALSE | 700to900 | DrainedArGr | Arun and Western Streams¦Dairy¦FALSE¦700to900¦DrainedArGr | 3.0812 | 51.0601 | Dairy¦700to900
| Arun and Western Streams | Dairy | TRUE | 700to900 | DrainedArGr | Arun and Western Streams¦Dairy¦TRUE¦700to900¦DrainedArGr | 2.9991 | 50.0003 | Dairy¦700to900
| Arun and Western Streams | Dairy | FALSE | 900to1200 | FreeDrain | Arun and Western Streams¦Dairy¦FALSE¦900to1200¦FreeDrain | 0.67045 | 118.878 | Dairy¦900to1200
| Arun and Western Streams | Dairy | TRUE | 900to1200 | FreeDrain | Arun and Western Streams¦Dairy¦TRUE¦900to1200¦FreeDrain | 0.66446 | 117.7188 | Dairy¦900to1200
| Arun and Western Streams | Dairy | FALSE | 900to1200 | DrainedAr | Arun and Western Streams¦Dairy¦FALSE¦900to1200¦DrainedAr | 1.6071 | 109.0023 | Dairy¦900to1200
| Arun and Western Streams | Dairy | FALSE | 900to1200 | DrainedArGr | Arun and Western Streams¦Dairy¦FALSE¦900to1200¦DrainedArGr | 4.8007 | 65.8877 | Dairy¦900to1200
| Arun and Western Streams | Lowland | TRUE | 600to700 | DrainedAr | Arun and Western Streams¦Lowland¦TRUE¦600to700¦DrainedAr | 0.061166 | 4.6101 | Lowland¦600to700
| Arun and Western Streams | Lowland | FALSE | 700to900 | FreeDrain | Arun and Western Streams¦Lowland¦FALSE¦700to900¦FreeDrain | 0.069133 | 9.3183 | Lowland¦700to900
| Arun and Western Streams | Lowland | TRUE | 700to900 | FreeDrain | Arun and Western Streams¦Lowland¦TRUE¦700to900¦FreeDrain | 0.069132 | 9.263 | Lowland¦700to900
| Arun and Western Streams | Lowland | FALSE | 700to900 | DrainedAr | Arun and Western Streams¦Lowland¦FALSE¦700to900¦DrainedAr | 0.11438 | 7.2573 | Lowland¦700to900
| Arun and Western Streams | Lowland | TRUE | 700to900 | DrainedAr | Arun and Western Streams¦Lowland¦TRUE¦700to900¦DrainedAr | 0.11438 | 7.2151 | Lowland¦700to900
| Arun and Western Streams | Lowland | FALSE | 700to900 | DrainedArGr | Arun and Western Streams¦Lowland¦FALSE¦700to900¦DrainedArGr | 0.42982 | 5.3222 | Lowland¦700to900
| Arun and Western Streams | Lowland | TRUE | 700to900 | DrainedArGr | Arun and Western Streams¦Lowland¦TRUE¦700to900¦DrainedArGr | 0.4298 | 5.3097 | Lowland¦700to900
| Arun and Western Streams | Lowland | FALSE | 900to1200 | FreeDrain | Arun and Western Streams¦Lowland¦FALSE¦900to1200¦FreeDrain | 0.11128 | 9.9844 | Lowland¦900to1200
| Arun and Western Streams | Lowland | TRUE | 900to1200 | FreeDrain | Arun and Western Streams¦Lowland¦TRUE¦900to1200¦FreeDrain | 0.11128 | 9.9281 | Lowland¦900to1200
| Arun and Western Streams | Lowland | FALSE | 900to1200 | DrainedAr | Arun and Western Streams¦Lowland¦FALSE¦900to1200¦DrainedAr | 0.20214 | 9.2826 | Lowland¦900to1200
| Arun and Western Streams | Lowland | TRUE | 900to1200 | DrainedAr | Arun and Western Streams¦Lowland¦TRUE¦900to1200¦DrainedAr | 0.20214 | 9.2317 | Lowland¦900to1200
| Arun and Western Streams | Lowland | FALSE | 900to1200 | DrainedArGr | Arun and Western Streams¦Lowland¦FALSE¦900to1200¦DrainedArGr | 0.73247 | 7.0694 | Lowland¦900to1200
| Arun and Western Streams | Lowland | TRUE | 900to1200 | DrainedArGr | Arun and Western Streams¦Lowland¦TRUE¦900to1200¦DrainedArGr | 0.73245 | 7.0563 | Lowland¦900to1200
| Arun and Western Streams | Lowland | TRUE | Over1500 | DrainedAr | Arun and Western Streams¦Lowland¦TRUE¦Over1500¦DrainedAr | 0.43148 | 11.7043 | Lowland¦Over1500
| Arun and Western Streams | Mixed | TRUE | 700to900 | FreeDrain | Arun and Western Streams¦Mixed¦TRUE¦700to900¦FreeDrain | 0.21596 | 39.5948 | Mixed¦700to900
| Arun and Western Streams | Mixed | FALSE | 700to900 | DrainedAr | Arun and Western Streams¦Mixed¦FALSE¦700to900¦DrainedAr | 0.76532 | 30.4413 | Mixed¦700to900
| Arun and Western Streams | Mixed | TRUE | 700to900 | DrainedAr | Arun and Western Streams¦Mixed¦TRUE¦700to900¦DrainedAr | 0.76255 | 30.1406 | Mixed¦700to900
| Arun and Western Streams | Mixed | FALSE | 700to900 | DrainedArGr | Arun and Western Streams¦Mixed¦FALSE¦700to900¦DrainedArGr | 1.4215 | 25.509 | Mixed¦700to900
| Arun and Western Streams | Mixed | TRUE | 700to900 | DrainedArGr | Arun and Western Streams¦Mixed¦TRUE¦700to900¦DrainedArGr | 1.4157 | 25.1862 | Mixed¦700to900
| Arun and Western Streams | Mixed | FALSE | 900to1200 | FreeDrain | Arun and Western Streams¦Mixed¦FALSE¦900to1200¦FreeDrain | 0.36992 | 42.3203 | Mixed¦900to1200
| Arun and Western Streams | Mixed | TRUE | 900to1200 | FreeDrain | Arun and Western Streams¦Mixed¦TRUE¦900to1200¦FreeDrain | 0.36934 | 42.1115 | Mixed¦900to1200
| Arun and Western Streams | Mixed | FALSE | 900to1200 | DrainedAr | Arun and Western Streams¦Mixed¦FALSE¦900to1200¦DrainedAr | 1.4295 | 38.3809 | Mixed¦900to1200
| Arun and Western Streams | Mixed | TRUE | 900to1200 | DrainedAr | Arun and Western Streams¦Mixed¦TRUE¦900to1200¦DrainedAr | 1.4259 | 38.0037 | Mixed¦900to1200
| Arun and Western Streams | Mixed | FALSE | 900to1200 | DrainedArGr | Arun and Western Streams¦Mixed¦FALSE¦900to1200¦DrainedArGr | 2.3277 | 30.3342 | Mixed¦900to1200
| Arun and Western Streams | Mixed | TRUE | 900to1200 | DrainedArGr | Arun and Western Streams¦Mixed¦TRUE¦900to1200¦DrainedArGr | 2.3206 | 29.9553 | Mixed¦900to1200
| East Hampshire | Cereals | FALSE | 700to900 | FreeDrain | East Hampshire¦Cereals¦FALSE¦700to900¦FreeDrain | 0.11457 | 27.9909 | Cereals¦700to900
| East Hampshire | Cereals | TRUE | 700to900 | FreeDrain | East Hampshire¦Cereals¦TRUE¦700to900¦FreeDrain | 0.11456 | 27.8995 | Cereals¦700to900
| East Hampshire | Cereals | FALSE | 700to900 | DrainedAr | East Hampshire¦Cereals¦FALSE¦700to900¦DrainedAr | 0.67117 | 21.5817 | Cereals¦700to900
| East Hampshire | Cereals | TRUE | 700to900 | DrainedAr | East Hampshire¦Cereals¦TRUE¦700to900¦DrainedAr | 0.67113 | 21.5196 | Cereals¦700to900
| East Hampshire | Cereals | FALSE | 700to900 | DrainedArGr | East Hampshire¦Cereals¦FALSE¦700to900¦DrainedArGr | 0.91921 | 20.1754 | Cereals¦700to900
| East Hampshire | Cereals | TRUE | 700to900 | DrainedArGr | East Hampshire¦Cereals¦TRUE¦700to900¦DrainedArGr | 0.91913 | 20.1249 | Cereals¦700to900
| East Hampshire | Cereals | TRUE | 900to1200 | FreeDrain | East Hampshire¦Cereals¦TRUE¦900to1200¦FreeDrain | 0.20049 | 29.658 | Cereals¦900to1200
| East Hampshire | General | FALSE | 700to900 | FreeDrain | East Hampshire¦General¦FALSE¦700to900¦FreeDrain | 0.088365 | 19.149 | General¦700to900
| East Hampshire | General | TRUE | 700to900 | FreeDrain | East Hampshire¦General¦TRUE¦700to900¦FreeDrain | 0.088365 | 19.0957 | General¦700to900
| East Hampshire | General | FALSE | 700to900 | DrainedAr | East Hampshire¦General¦FALSE¦700to900¦DrainedAr | 0.43848 | 14.3757 | General¦700to900
| East Hampshire | General | TRUE | 700to900 | DrainedAr | East Hampshire¦General¦TRUE¦700to900¦DrainedAr | 0.43848 | 14.3405 | General¦700to900
| East Hampshire | General | FALSE | 700to900 | DrainedArGr | East Hampshire¦General¦FALSE¦700to900¦DrainedArGr | 0.68161 | 12.9512 | General¦700to900
| East Hampshire | General | TRUE | 700to900 | DrainedArGr | East Hampshire¦General¦TRUE¦700to900¦DrainedArGr | 0.68161 | 12.9231 | General¦700to900
| East Hampshire | General | TRUE | 900to1200 | FreeDrain | East Hampshire¦General¦TRUE¦900to1200¦FreeDrain | 0.15719 | 20.4143 | General¦900to1200
| East Hampshire | General | TRUE | 900to1200 | DrainedAr | East Hampshire¦General¦TRUE¦900to1200¦DrainedAr | 0.83772 | 18.2745 | General¦900to1200
| East Hampshire | Horticulture | FALSE | 700to900 | FreeDrain | East Hampshire¦Horticulture¦FALSE¦700to900¦FreeDrain | 0.10041 | 21.2778 | Horticulture¦700to900
| East Hampshire | Horticulture | TRUE | 700to900 | FreeDrain | East Hampshire¦Horticulture¦TRUE¦700to900¦FreeDrain | 0.10041 | 21.2203 | Horticulture¦700to900
| East Hampshire | Horticulture | TRUE | 700to900 | DrainedAr | East Hampshire¦Horticulture¦TRUE¦700to900¦DrainedAr | 0.57848 | 15.4404 | Horticulture¦700to900
| East Hampshire | Horticulture | FALSE | 700to900 | DrainedArGr | East Hampshire¦Horticulture¦FALSE¦700to900¦DrainedArGr | 0.82444 | 13.7566 | Horticulture¦700to900
| East Hampshire | Horticulture | TRUE | 700to900 | DrainedArGr | East Hampshire¦Horticulture¦TRUE¦700to900¦DrainedArGr | 0.82444 | 13.7263 | Horticulture¦700to900
| East Hampshire | Horticulture | TRUE | 900to1200 | FreeDrain | East Hampshire¦Horticulture¦TRUE¦900to1200¦FreeDrain | 0.18195 | 22.923 | Horticulture¦900to1200
| East Hampshire | Pig | FALSE | 700to900 | FreeDrain | East Hampshire¦Pig¦FALSE¦700to900¦FreeDrain | 0.11744 | 61.7614 | Pig¦700to900
| East Hampshire | Pig | TRUE | 700to900 | FreeDrain | East Hampshire¦Pig¦TRUE¦700to900¦FreeDrain | 0.11524 | 61.6812 | Pig¦700to900
| East Hampshire | Pig | TRUE | 700to900 | DrainedAr | East Hampshire¦Pig¦TRUE¦700to900¦DrainedAr | 0.59104 | 42.5331 | Pig¦700to900
| East Hampshire | Pig | FALSE | 700to900 | DrainedArGr | East Hampshire¦Pig¦FALSE¦700to900¦DrainedArGr | 0.97583 | 36.7467 | Pig¦700to900
| East Hampshire | Pig | TRUE | 700to900 | DrainedArGr | East Hampshire¦Pig¦TRUE¦700to900¦DrainedArGr | 0.94285 | 35.0225 | Pig¦700to900
| East Hampshire | Poultry | FALSE | 700to900 | FreeDrain | East Hampshire¦Poultry¦FALSE¦700to900¦FreeDrain | 0.12571 | 130.0763 | Poultry¦700to900
| East Hampshire | Poultry | TRUE | 700to900 | FreeDrain | East Hampshire¦Poultry¦TRUE¦700to900¦FreeDrain | 0.12284 | 130.6067 | Poultry¦700to900
| East Hampshire | Poultry | TRUE | 700to900 | DrainedArGr | East Hampshire¦Poultry¦TRUE¦700to900¦DrainedArGr | 0.82117 | 67.6219 | Poultry¦700to900
| East Hampshire | Poultry | TRUE | 900to1200 | FreeDrain | East Hampshire¦Poultry¦TRUE¦900to1200¦FreeDrain | 0.19578 | 136.8873 | Poultry¦900to1200
| East Hampshire | Dairy | TRUE | 700to900 | FreeDrain | East Hampshire¦Dairy¦TRUE¦700to900¦FreeDrain | 0.13126 | 43.4375 | Dairy¦700to900
| East Hampshire | Dairy | TRUE | 700to900 | DrainedArGr | East Hampshire¦Dairy¦TRUE¦700to900¦DrainedArGr | 1.1629 | 19.514 | Dairy¦700to900
| East Hampshire | Dairy | TRUE | 900to1200 | FreeDrain | East Hampshire¦Dairy¦TRUE¦900to1200¦FreeDrain | 0.198 | 45.8995 | Dairy¦900to1200
| East Hampshire | Lowland | FALSE | 700to900 | FreeDrain | East Hampshire¦Lowland¦FALSE¦700to900¦FreeDrain | 0.075535 | 12.8646 | Lowland¦700to900
| East Hampshire | Lowland | TRUE | 700to900 | FreeDrain | East Hampshire¦Lowland¦TRUE¦700to900¦FreeDrain | 0.075535 | 12.7837 | Lowland¦700to900
| East Hampshire | Lowland | FALSE | 700to900 | DrainedAr | East Hampshire¦Lowland¦FALSE¦700to900¦DrainedAr | 0.18135 | 9.9596 | Lowland¦700to900
| East Hampshire | Lowland | TRUE | 700to900 | DrainedAr | East Hampshire¦Lowland¦TRUE¦700to900¦DrainedAr | 0.18135 | 9.898 | Lowland¦700to900
| East Hampshire | Lowland | FALSE | 700to900 | DrainedArGr | East Hampshire¦Lowland¦FALSE¦700to900¦DrainedArGr | 0.60318 | 6.9856 | Lowland¦700to900
| East Hampshire | Lowland | TRUE | 700to900 | DrainedArGr | East Hampshire¦Lowland¦TRUE¦700to900¦DrainedArGr | 0.60315 | 6.9671 | Lowland¦700to900
| East Hampshire | Lowland | TRUE | 900to1200 | FreeDrain | East Hampshire¦Lowland¦TRUE¦900to1200¦FreeDrain | 0.12467 | 13.5991 | Lowland¦900to1200
| East Hampshire | Lowland | TRUE | 900to1200 | DrainedAr | East Hampshire¦Lowland¦TRUE¦900to1200¦DrainedAr | 0.33002 | 12.5575 | Lowland¦900to1200
| East Hampshire | Mixed | TRUE | 700to900 | FreeDrain | East Hampshire¦Mixed¦TRUE¦700to900¦FreeDrain | 0.10649 | 24.7518 | Mixed¦700to900
| East Hampshire | Mixed | TRUE | 700to900 | DrainedAr | East Hampshire¦Mixed¦TRUE¦700to900¦DrainedAr | 0.50691 | 19.0259 | Mixed¦700to900
| East Hampshire | Mixed | TRUE | 700to900 | DrainedArGr | East Hampshire¦Mixed¦TRUE¦700to900¦DrainedArGr | 0.87086 | 16.1285 | Mixed¦700to900
| East Hampshire | Mixed | TRUE | 900to1200 | FreeDrain | East Hampshire¦Mixed¦TRUE¦900to1200¦FreeDrain | 0.1832 | 26.276 | Mixed¦900to1200
| Isle of Wight | Cereals | FALSE | 700to900 | FreeDrain | Isle of Wight¦Cereals¦FALSE¦700to900¦FreeDrain | 0.14398 | 25.7339 | Cereals¦700to900
| Isle of Wight | Cereals | TRUE | 700to900 | FreeDrain | Isle of Wight¦Cereals¦TRUE¦700to900¦FreeDrain | 0.14396 | 25.6495 | Cereals¦700to900
| Isle of Wight | Cereals | FALSE | 700to900 | DrainedAr | Isle of Wight¦Cereals¦FALSE¦700to900¦DrainedAr | 0.6823 | 19.8137 | Cereals¦700to900
| Isle of Wight | Cereals | TRUE | 700to900 | DrainedAr | Isle of Wight¦Cereals¦TRUE¦700to900¦DrainedAr | 0.68223 | 19.7546 | Cereals¦700to900
| Isle of Wight | Cereals | FALSE | 700to900 | DrainedArGr | Isle of Wight¦Cereals¦FALSE¦700to900¦DrainedArGr | 0.95295 | 18.3697 | Cereals¦700to900
| Isle of Wight | Cereals | TRUE | 700to900 | DrainedArGr | Isle of Wight¦Cereals¦TRUE¦700to900¦DrainedArGr | 0.9528 | 18.321 | Cereals¦700to900
| Isle of Wight | Cereals | TRUE | 900to1200 | FreeDrain | Isle of Wight¦Cereals¦TRUE¦900to1200¦FreeDrain | 0.25562 | 27.2564 | Cereals¦900to1200
| Isle of Wight | Cereals | TRUE | 900to1200 | DrainedArGr | Isle of Wight¦Cereals¦TRUE¦900to1200¦DrainedArGr | 1.5441 | 21.1284 | Cereals¦900to1200
| Isle of Wight | General | FALSE | 700to900 | FreeDrain | Isle of Wight¦General¦FALSE¦700to900¦FreeDrain | 0.11189 | 21.0506 | General¦700to900
| Isle of Wight | General | TRUE | 700to900 | FreeDrain | Isle of Wight¦General¦TRUE¦700to900¦FreeDrain | 0.11189 | 20.9917 | General¦700to900
| Isle of Wight | General | FALSE | 700to900 | DrainedAr | Isle of Wight¦General¦FALSE¦700to900¦DrainedAr | 0.45982 | 15.4407 | General¦700to900
| Isle of Wight | General | TRUE | 700to900 | DrainedAr | Isle of Wight¦General¦TRUE¦700to900¦DrainedAr | 0.45982 | 15.4016 | General¦700to900
| Isle of Wight | General | FALSE | 700to900 | DrainedArGr | Isle of Wight¦General¦FALSE¦700to900¦DrainedArGr | 0.71281 | 13.6943 | General¦700to900
| Isle of Wight | General | TRUE | 700to900 | DrainedArGr | Isle of Wight¦General¦TRUE¦700to900¦DrainedArGr | 0.71281 | 13.6631 | General¦700to900
| Isle of Wight | General | TRUE | 900to1200 | FreeDrain | Isle of Wight¦General¦TRUE¦900to1200¦FreeDrain | 0.20287 | 22.3682 | General¦900to1200
| Isle of Wight | General | TRUE | 900to1200 | DrainedArGr | Isle of Wight¦General¦TRUE¦900to1200¦DrainedArGr | 1.1888 | 15.5818 | General¦900to1200
| Isle of Wight | General | FALSE | Over1500 | DrainedAr | Isle of Wight¦General¦FALSE¦Over1500¦DrainedAr | 1.8636 | 27.6494 | General¦Over1500
| Isle of Wight | General | TRUE | Over1500 | DrainedArGr | Isle of Wight¦General¦TRUE¦Over1500¦DrainedArGr | 3.2545 | 22.3782 | General¦Over1500
| Isle of Wight | Horticulture | FALSE | 700to900 | FreeDrain | Isle of Wight¦Horticulture¦FALSE¦700to900¦FreeDrain | 0.12337 | 21.3224 | Horticulture¦700to900
| Isle of Wight | Horticulture | TRUE | 700to900 | FreeDrain | Isle of Wight¦Horticulture¦TRUE¦700to900¦FreeDrain | 0.12337 | 21.2605 | Horticulture¦700to900
| Isle of Wight | Horticulture | FALSE | 700to900 | DrainedAr | Isle of Wight¦Horticulture¦FALSE¦700to900¦DrainedAr | 0.56481 | 15.4677 | Horticulture¦700to900
| Isle of Wight | Horticulture | TRUE | 700to900 | DrainedAr | Isle of Wight¦Horticulture¦TRUE¦700to900¦DrainedAr | 0.56481 | 15.4268 | Horticulture¦700to900
| Isle of Wight | Horticulture | FALSE | 700to900 | DrainedArGr | Isle of Wight¦Horticulture¦FALSE¦700to900¦DrainedArGr | 0.82198 | 13.6415 | Horticulture¦700to900
| Isle of Wight | Horticulture | TRUE | 900to1200 | FreeDrain | Isle of Wight¦Horticulture¦TRUE¦900to1200¦FreeDrain | 0.22541 | 22.7699 | Horticulture¦900to1200
| Isle of Wight | Poultry | FALSE | 700to900 | FreeDrain | Isle of Wight¦Poultry¦FALSE¦700to900¦FreeDrain | 0.14302 | 56.5736 | Poultry¦700to900
| Isle of Wight | Poultry | TRUE | 700to900 | FreeDrain | Isle of Wight¦Poultry¦TRUE¦700to900¦FreeDrain | 0.14119 | 56.6473 | Poultry¦700to900
| Isle of Wight | Poultry | TRUE | 700to900 | DrainedAr | Isle of Wight¦Poultry¦TRUE¦700to900¦DrainedAr | 0.47217 | 38.2876 | Poultry¦700to900
| Isle of Wight | Poultry | FALSE | 700to900 | DrainedArGr | Isle of Wight¦Poultry¦FALSE¦700to900¦DrainedArGr | 0.79945 | 32.4172 | Poultry¦700to900
| Isle of Wight | Poultry | TRUE | 700to900 | DrainedArGr | Isle of Wight¦Poultry¦TRUE¦700to900¦DrainedArGr | 0.78383 | 30.7962 | Poultry¦700to900
| Isle of Wight | Dairy | FALSE | 700to900 | FreeDrain | Isle of Wight¦Dairy¦FALSE¦700to900¦FreeDrain | 0.14405 | 29.8933 | Dairy¦700to900
| Isle of Wight | Dairy | TRUE | 700to900 | FreeDrain | Isle of Wight¦Dairy¦TRUE¦700to900¦FreeDrain | 0.14311 | 29.6535 | Dairy¦700to900
| Isle of Wight | Dairy | FALSE | 700to900 | DrainedAr | Isle of Wight¦Dairy¦FALSE¦700to900¦DrainedAr | 0.38057 | 22.7638 | Dairy¦700to900
| Isle of Wight | Dairy | FALSE | 700to900 | DrainedArGr | Isle of Wight¦Dairy¦FALSE¦700to900¦DrainedArGr | 0.94925 | 15.328 | Dairy¦700to900
| Isle of Wight | Dairy | TRUE | 700to900 | DrainedArGr | Isle of Wight¦Dairy¦TRUE¦700to900¦DrainedArGr | 0.93302 | 15.1054 | Dairy¦700to900
| Isle of Wight | Dairy | TRUE | Over1500 | DrainedArGr | Isle of Wight¦Dairy¦TRUE¦Over1500¦DrainedArGr | 3.5443 | 29.8754 | Dairy¦Over1500
| Isle of Wight | Lowland | FALSE | 700to900 | FreeDrain | Isle of Wight¦Lowland¦FALSE¦700to900¦FreeDrain | 0.1036 | 14.4719 | Lowland¦700to900
| Isle of Wight | Lowland | TRUE | 700to900 | FreeDrain | Isle of Wight¦Lowland¦TRUE¦700to900¦FreeDrain | 0.1036 | 14.3769 | Lowland¦700to900
| Isle of Wight | Lowland | FALSE | 700to900 | DrainedAr | Isle of Wight¦Lowland¦FALSE¦700to900¦DrainedAr | 0.19438 | 11.2497 | Lowland¦700to900
| Isle of Wight | Lowland | TRUE | 700to900 | DrainedAr | Isle of Wight¦Lowland¦TRUE¦700to900¦DrainedAr | 0.19438 | 11.1772 | Lowland¦700to900
| Isle of Wight | Lowland | FALSE | 700to900 | DrainedArGr | Isle of Wight¦Lowland¦FALSE¦700to900¦DrainedArGr | 0.62999 | 8.0902 | Lowland¦700to900
| Isle of Wight | Lowland | TRUE | 700to900 | DrainedArGr | Isle of Wight¦Lowland¦TRUE¦700to900¦DrainedArGr | 0.62995 | 8.0687 | Lowland¦700to900
| Isle of Wight | Lowland | TRUE | 900to1200 | FreeDrain | Isle of Wight¦Lowland¦TRUE¦900to1200¦FreeDrain | 0.16559 | 15.2864 | Lowland¦900to1200
| Isle of Wight | Lowland | TRUE | 900to1200 | DrainedArGr | Isle of Wight¦Lowland¦TRUE¦900to1200¦DrainedArGr | 1.0609 | 10.4825 | Lowland¦900to1200
| Isle of Wight | Lowland | FALSE | Over1500 | FreeDrain | Isle of Wight¦Lowland¦FALSE¦Over1500¦FreeDrain | 0.37978 | 14.0988 | Lowland¦Over1500
| Isle of Wight | Lowland | TRUE | Over1500 | FreeDrain | Isle of Wight¦Lowland¦TRUE¦Over1500¦FreeDrain | 0.37978 | 14.0171 | Lowland¦Over1500
| Isle of Wight | Mixed | FALSE | 700to900 | FreeDrain | Isle of Wight¦Mixed¦FALSE¦700to900¦FreeDrain | 0.13406 | 23.017 | Mixed¦700to900
| Isle of Wight | Mixed | TRUE | 700to900 | FreeDrain | Isle of Wight¦Mixed¦TRUE¦700to900¦FreeDrain | 0.13385 | 22.8808 | Mixed¦700to900
| Isle of Wight | Mixed | FALSE | 700to900 | DrainedAr | Isle of Wight¦Mixed¦FALSE¦700to900¦DrainedAr | 0.4803 | 17.6886 | Mixed¦700to900
| Isle of Wight | Mixed | TRUE | 700to900 | DrainedAr | Isle of Wight¦Mixed¦TRUE¦700to900¦DrainedAr | 0.4792 | 17.5524 | Mixed¦700to900
| Isle of Wight | Mixed | FALSE | 700to900 | DrainedArGr | Isle of Wight¦Mixed¦FALSE¦700to900¦DrainedArGr | 0.86769 | 14.8174 | Mixed¦700to900
| Isle of Wight | Mixed | TRUE | 700to900 | DrainedArGr | Isle of Wight¦Mixed¦TRUE¦700to900¦DrainedArGr | 0.86487 | 14.6923 | Mixed¦700to900
| New Forest | Cereals | FALSE | 700to900 | FreeDrain | New Forest¦Cereals¦FALSE¦700to900¦FreeDrain | 0.13631 | 24.0779 | Cereals¦700to900
| New Forest | Cereals | TRUE | 700to900 | FreeDrain | New Forest¦Cereals¦TRUE¦700to900¦FreeDrain | 0.1363 | 24.0035 | Cereals¦700to900
| New Forest | Cereals | FALSE | 700to900 | DrainedAr | New Forest¦Cereals¦FALSE¦700to900¦DrainedAr | 0.61912 | 18.3469 | Cereals¦700to900
| New Forest | Cereals | TRUE | 700to900 | DrainedAr | New Forest¦Cereals¦TRUE¦700to900¦DrainedAr | 0.61907 | 18.2957 | Cereals¦700to900
| New Forest | General | FALSE | 700to900 | FreeDrain | New Forest¦General¦FALSE¦700to900¦FreeDrain | 0.094361 | 15.6631 | General¦700to900
| New Forest | General | TRUE | 700to900 | FreeDrain | New Forest¦General¦TRUE¦700to900¦FreeDrain | 0.094361 | 15.6216 | General¦700to900
| New Forest | General | FALSE | 700to900 | DrainedAr | New Forest¦General¦FALSE¦700to900¦DrainedAr | 0.3142 | 11.6607 | General¦700to900
| New Forest | General | TRUE | 700to900 | DrainedAr | New Forest¦General¦TRUE¦700to900¦DrainedAr | 0.3142 | 11.6332 | General¦700to900
| New Forest | General | FALSE | 700to900 | DrainedArGr | New Forest¦General¦FALSE¦700to900¦DrainedArGr | 0.57346 | 10.1677 | General¦700to900
| New Forest | General | TRUE | 700to900 | DrainedArGr | New Forest¦General¦TRUE¦700to900¦DrainedArGr | 0.57346 | 10.1458 | General¦700to900
| New Forest | Horticulture | TRUE | 700to900 | DrainedAr | New Forest¦Horticulture¦TRUE¦700to900¦DrainedAr | 0.43396 | 11.0851 | Horticulture¦700to900
| New Forest | Horticulture | FALSE | 700to900 | DrainedArGr | New Forest¦Horticulture¦FALSE¦700to900¦DrainedArGr | 0.69097 | 9.6362 | Horticulture¦700to900
| New Forest | Horticulture | TRUE | 900to1200 | DrainedArGr | New Forest¦Horticulture¦TRUE¦900to1200¦DrainedArGr | 1.128 | 11.4822 | Horticulture¦900to1200
| New Forest | Poultry | FALSE | 700to900 | FreeDrain | New Forest¦Poultry¦FALSE¦700to900¦FreeDrain | 0.30177 | 251.3802 | Poultry¦700to900
| New Forest | Poultry | TRUE | 700to900 | FreeDrain | New Forest¦Poultry¦TRUE¦700to900¦FreeDrain | 0.29438 | 252.0823 | Poultry¦700to900
| New Forest | Poultry | FALSE | 700to900 | DrainedAr | New Forest¦Poultry¦FALSE¦700to900¦DrainedAr | 0.58432 | 174.6425 | Poultry¦700to900
| New Forest | Poultry | TRUE | 700to900 | DrainedAr | New Forest¦Poultry¦TRUE¦700to900¦DrainedAr | 0.54742 | 168.0242 | Poultry¦700to900
| New Forest | Poultry | FALSE | 700to900 | DrainedArGr | New Forest¦Poultry¦FALSE¦700to900¦DrainedArGr | 1.4758 | 132.7982 | Poultry¦700to900
| New Forest | Dairy | FALSE | 700to900 | FreeDrain | New Forest¦Dairy¦FALSE¦700to900¦FreeDrain | 0.17052 | 39.7423 | Dairy¦700to900
| New Forest | Dairy | TRUE | 700to900 | FreeDrain | New Forest¦Dairy¦TRUE¦700to900¦FreeDrain | 0.16879 | 39.3493 | Dairy¦700to900
| New Forest | Dairy | FALSE | 700to900 | DrainedAr | New Forest¦Dairy¦FALSE¦700to900¦DrainedAr | 0.30794 | 30.6025 | Dairy¦700to900
| New Forest | Dairy | FALSE | 700to900 | DrainedArGr | New Forest¦Dairy¦FALSE¦700to900¦DrainedArGr | 1.1198 | 17.7548 | Dairy¦700to900
| New Forest | Lowland | FALSE | 700to900 | FreeDrain | New Forest¦Lowland¦FALSE¦700to900¦FreeDrain | 0.090708 | 10.8139 | Lowland¦700to900
| New Forest | Lowland | TRUE | 700to900 | FreeDrain | New Forest¦Lowland¦TRUE¦700to900¦FreeDrain | 0.090708 | 10.7435 | Lowland¦700to900
| New Forest | Lowland | FALSE | 700to900 | DrainedAr | New Forest¦Lowland¦FALSE¦700to900¦DrainedAr | 0.13288 | 8.4179 | Lowland¦700to900
| New Forest | Lowland | TRUE | 700to900 | DrainedAr | New Forest¦Lowland¦TRUE¦700to900¦DrainedAr | 0.13288 | 8.3639 | Lowland¦700to900
| New Forest | Lowland | FALSE | 700to900 | DrainedArGr | New Forest¦Lowland¦FALSE¦700to900¦DrainedArGr | 0.54174 | 5.4869 | Lowland¦700to900
| New Forest | Lowland | TRUE | 700to900 | DrainedArGr | New Forest¦Lowland¦TRUE¦700to900¦DrainedArGr | 0.54171 | 5.4723 | Lowland¦700to900
| New Forest | Lowland | FALSE | 900to1200 | DrainedArGr | New Forest¦Lowland¦FALSE¦900to1200¦DrainedArGr | 0.94601 | 7.3933 | Lowland¦900to1200
| New Forest | Lowland | TRUE | 900to1200 | DrainedArGr | New Forest¦Lowland¦TRUE¦900to1200¦DrainedArGr | 0.94598 | 7.378 | Lowland¦900to1200
| New Forest | Mixed | FALSE | 700to900 | DrainedAr | New Forest¦Mixed¦FALSE¦700to900¦DrainedAr | 0.39595 | 18.2089 | Mixed¦700to900
| New Forest | Mixed | TRUE | 700to900 | DrainedAr | New Forest¦Mixed¦TRUE¦700to900¦DrainedAr | 0.39339 | 17.9524 | Mixed¦700to900
| New Forest | Mixed | FALSE | 700to900 | DrainedArGr | New Forest¦Mixed¦FALSE¦700to900¦DrainedArGr | 0.83112 | 14.1421 | Mixed¦700to900
| New Forest | Mixed | TRUE | 900to1200 | DrainedArGr | New Forest¦Mixed¦TRUE¦900to1200¦DrainedArGr | 1.3556 | 16.5182 | Mixed¦900to1200
| Test and Itchen | Cereals | TRUE | 700to900 | FreeDrain | Test and Itchen¦Cereals¦TRUE¦700to900¦FreeDrain | 0.10123 | 28.2136 | Cereals¦700to900
| Test and Itchen | Cereals | TRUE | 700to900 | DrainedAr | Test and Itchen¦Cereals¦TRUE¦700to900¦DrainedAr | 0.67576 | 21.6951 | Cereals¦700to900
| Test and Itchen | Cereals | TRUE | 700to900 | DrainedArGr | Test and Itchen¦Cereals¦TRUE¦700to900¦DrainedArGr | 0.92038 | 20.3047 | Cereals¦700to900
| Test and Itchen | Cereals | TRUE | 900to1200 | FreeDrain | Test and Itchen¦Cereals¦TRUE¦900to1200¦FreeDrain | 0.17537 | 30.0167 | Cereals¦900to1200
| Test and Itchen | Cereals | TRUE | 900to1200 | DrainedAr | Test and Itchen¦Cereals¦TRUE¦900to1200¦DrainedAr | 1.2782 | 27.7113 | Cereals¦900to1200
| Test and Itchen | General | TRUE | 700to900 | FreeDrain | Test and Itchen¦General¦TRUE¦700to900¦FreeDrain | 0.078802 | 19.9328 | General¦700to900
| Test and Itchen | General | TRUE | 700to900 | DrainedAr | Test and Itchen¦General¦TRUE¦700to900¦DrainedAr | 0.45716 | 15.0005 | General¦700to900
| Test and Itchen | General | TRUE | 700to900 | DrainedArGr | Test and Itchen¦General¦TRUE¦700to900¦DrainedArGr | 0.6931 | 13.6568 | General¦700to900
| Test and Itchen | General | TRUE | 900to1200 | FreeDrain | Test and Itchen¦General¦TRUE¦900to1200¦FreeDrain | 0.13886 | 21.3802 | General¦900to1200
| Test and Itchen | General | TRUE | 900to1200 | DrainedAr | Test and Itchen¦General¦TRUE¦900to1200¦DrainedAr | 0.87261 | 19.1902 | General¦900to1200
| Test and Itchen | General | TRUE | 900to1200 | DrainedArGr | Test and Itchen¦General¦TRUE¦900to1200¦DrainedArGr | 1.1586 | 15.8661 | General¦900to1200
| Test and Itchen | Horticulture | TRUE | 700to900 | FreeDrain | Test and Itchen¦Horticulture¦TRUE¦700to900¦FreeDrain | 0.087389 | 21.1179 | Horticulture¦700to900
| Test and Itchen | Horticulture | TRUE | 700to900 | DrainedAr | Test and Itchen¦Horticulture¦TRUE¦700to900¦DrainedAr | 0.56316 | 15.5496 | Horticulture¦700to900
| Test and Itchen | Horticulture | TRUE | 700to900 | DrainedArGr | Test and Itchen¦Horticulture¦TRUE¦700to900¦DrainedArGr | 0.80839 | 13.9613 | Horticulture¦700to900
| Test and Itchen | Horticulture | TRUE | 900to1200 | FreeDrain | Test and Itchen¦Horticulture¦TRUE¦900to1200¦FreeDrain | 0.15541 | 22.6938 | Horticulture¦900to1200
| Test and Itchen | Horticulture | TRUE | 900to1200 | DrainedAr | Test and Itchen¦Horticulture¦TRUE¦900to1200¦DrainedAr | 1.0666 | 19.7887 | Horticulture¦900to1200
| Test and Itchen | Horticulture | TRUE | 900to1200 | DrainedArGr | Test and Itchen¦Horticulture¦TRUE¦900to1200¦DrainedArGr | 1.3173 | 16.0054 | Horticulture¦900to1200
| Test and Itchen | Pig | TRUE | 700to900 | FreeDrain | Test and Itchen¦Pig¦TRUE¦700to900¦FreeDrain | 0.10011 | 63.9319 | Pig¦700to900
| Test and Itchen | Pig | TRUE | 700to900 | DrainedArGr | Test and Itchen¦Pig¦TRUE¦700to900¦DrainedArGr | 0.91671 | 36.4338 | Pig¦700to900
| Test and Itchen | Pig | TRUE | 900to1200 | DrainedArGr | Test and Itchen¦Pig¦TRUE¦900to1200¦DrainedArGr | 1.4721 | 39.9154 | Pig¦900to1200
| Test and Itchen | Poultry | TRUE | 700to900 | FreeDrain | Test and Itchen¦Poultry¦TRUE¦700to900¦FreeDrain | 0.096628 | 113.7696 | Poultry¦700to900
| Test and Itchen | Poultry | TRUE | 700to900 | DrainedArGr | Test and Itchen¦Poultry¦TRUE¦700to900¦DrainedArGr | 0.76712 | 59.7274 | Poultry¦700to900
| Test and Itchen | Poultry | FALSE | 900to1200 | FreeDrain | Test and Itchen¦Poultry¦FALSE¦900to1200¦FreeDrain | 0.15912 | 118.8637 | Poultry¦900to1200
| Test and Itchen | Poultry | TRUE | 900to1200 | FreeDrain | Test and Itchen¦Poultry¦TRUE¦900to1200¦FreeDrain | 0.15652 | 119.3572 | Poultry¦900to1200
| Test and Itchen | Poultry | TRUE | 900to1200 | DrainedAr | Test and Itchen¦Poultry¦TRUE¦900to1200¦DrainedAr | 0.80457 | 89.7552 | Poultry¦900to1200
| Test and Itchen | Poultry | TRUE | 900to1200 | DrainedArGr | Test and Itchen¦Poultry¦TRUE¦900to1200¦DrainedArGr | 1.26 | 64.7568 | Poultry¦900to1200
| Test and Itchen | Dairy | TRUE | 700to900 | FreeDrain | Test and Itchen¦Dairy¦TRUE¦700to900¦FreeDrain | 0.10772 | 40.7616 | Dairy¦700to900
| Test and Itchen | Dairy | TRUE | 700to900 | DrainedArGr | Test and Itchen¦Dairy¦TRUE¦700to900¦DrainedArGr | 1.1131 | 18.5864 | Dairy¦700to900
| Test and Itchen | Lowland | TRUE | 700to900 | FreeDrain | Test and Itchen¦Lowland¦TRUE¦700to900¦FreeDrain | 0.061983 | 12.4556 | Lowland¦700to900
| Test and Itchen | Lowland | FALSE | 700to900 | DrainedAr | Test and Itchen¦Lowland¦FALSE¦700to900¦DrainedAr | 0.15128 | 9.736 | Lowland¦700to900
| Test and Itchen | Lowland | TRUE | 700to900 | DrainedAr | Test and Itchen¦Lowland¦TRUE¦700to900¦DrainedAr | 0.15128 | 9.6774 | Lowland¦700to900
| Test and Itchen | Lowland | FALSE | 700to900 | DrainedArGr | Test and Itchen¦Lowland¦FALSE¦700to900¦DrainedArGr | 0.56354 | 7.0927 | Lowland¦700to900
| Test and Itchen | Lowland | TRUE | 700to900 | DrainedArGr | Test and Itchen¦Lowland¦TRUE¦700to900¦DrainedArGr | 0.56351 | 7.0745 | Lowland¦700to900
| Test and Itchen | Lowland | FALSE | 900to1200 | FreeDrain | Test and Itchen¦Lowland¦FALSE¦900to1200¦FreeDrain | 0.10294 | 13.4247 | Lowland¦900to1200
| Test and Itchen | Lowland | TRUE | 900to1200 | FreeDrain | Test and Itchen¦Lowland¦TRUE¦900to1200¦FreeDrain | 0.10294 | 13.3462 | Lowland¦900to1200
| Test and Itchen | Lowland | TRUE | 900to1200 | DrainedAr | Test and Itchen¦Lowland¦TRUE¦900to1200¦DrainedAr | 0.27976 | 12.3655 | Lowland¦900to1200
| Test and Itchen | Lowland | TRUE | 900to1200 | DrainedArGr | Test and Itchen¦Lowland¦TRUE¦900to1200¦DrainedArGr | 0.96375 | 9.3045 | Lowland¦900to1200
| Test and Itchen | Mixed | TRUE | 700to900 | FreeDrain | Test and Itchen¦Mixed¦TRUE¦700to900¦FreeDrain | 0.094162 | 26.0285 | Mixed¦700to900
| Test and Itchen | Mixed | TRUE | 700to900 | DrainedAr | Test and Itchen¦Mixed¦TRUE¦700to900¦DrainedAr | 0.53119 | 19.9422 | Mixed¦700to900
| Test and Itchen | Mixed | TRUE | 700to900 | DrainedArGr | Test and Itchen¦Mixed¦TRUE¦700to900¦DrainedArGr | 0.88173 | 17.1957 | Mixed¦700to900
| Test and Itchen | Mixed | TRUE | 900to1200 | FreeDrain | Test and Itchen¦Mixed¦TRUE¦900to1200¦FreeDrain | 0.16178 | 27.6707 | Mixed¦900to1200
| Test and Itchen | Mixed | TRUE | 900to1200 | DrainedAr | Test and Itchen¦Mixed¦TRUE¦900to1200¦DrainedAr | 1.0085 | 25.1534 | Mixed¦900to1200
| Test and Itchen | Mixed | TRUE | 900to1200 | DrainedArGr | Test and Itchen¦Mixed¦TRUE¦900to1200¦DrainedArGr | 1.4505 | 20.0871 | Mixed¦900to1200
| - | - | - | - | Greenspace | ¦¦¦Greenspace | 0.02 | 3
| - | - | - | - | Community food growing | ¦¦¦Community food growing | 0.088296 | 19.1217
| - | - | - | - | Woodland | ¦¦¦Woodland | 0.02 | 3
| - | - | - | - | Shrub | ¦¦¦Shrub | 0.02 | 3
| - | - | - | - | Water | ¦¦¦Water | 0 | 0
| - | - | - | - | Residential urban land | ¦¦¦Residential urban land | 1.4505 | 13.5087
| - | - | - | - | Commercial/industrial urban land | ¦¦¦Commercial/industrial urban land | 1.0613 | 7.2046
| - | - | - | - | Open urban land | ¦¦¦Open urban land | 0.7783 | 7.963
Table 3: Stage 2 and 3 Rainfall / Urban Lookup
| Rainfall band | Mid | Farmscoper Equivalent | P Urban Runoff Coefficient | N Urban Runoff Coefficient (kg/ha/yr) | Residential P export coefficient (kg/ha/yr) | Commercial / industrial P export coefficient (kg/ha/yr) | Open urban P export coefficient (kg/ha/yr) | Residential N export coefficient (kg/ha/yr) | Commercial / industrial N export coefficient (kg/ha/yr) | Open urban N export coefficient (kg/ha/yr)
| 508 - 525 | 516.5 | Under600 | 47.3663 | 63.9463 | 1.0031 | 0.73394 | 0.53822 | 9.4131 | 5.0203 | 5.5488
| 525.1 - 550 | 537.55 | Under600 | 47.6055 | 64.1855 | 1.0492 | 0.76771 | 0.56299 | 9.8333 | 5.2444 | 5.7965
| 550.1 - 575 | 562.55 | Under600 | 47.8625 | 64.4425 | 1.1039 | 0.80775 | 0.59235 | 10.3319 | 5.5103 | 6.0904
| 575.1 - 600 | 587.55 | Under600 | 48.0897 | 64.6697 | 1.1585 | 0.84765 | 0.62161 | 10.8291 | 5.7755 | 6.3834
| 600.1 - 625 | 612.55 | 600to700 | 48.2869 | 64.8669 | 1.2127 | 0.88734 | 0.65072 | 11.3243 | 6.0396 | 6.6753
| 625.1 - 650 | 637.55 | 600to700 | 48.4537 | 65.0337 | 1.2666 | 0.92675 | 0.67962 | 11.8167 | 6.3023 | 6.9657
| 650.1 - 675 | 662.55 | 600to700 | 48.5897 | 65.1697 | 1.3199 | 0.96579 | 0.70825 | 12.3058 | 6.5631 | 7.2539
| 675.1 - 700 | 687.55 | 600to700 | 48.6947 | 65.2747 | 1.3727 | 1.0044 | 0.73656 | 12.7907 | 6.8217 | 7.5398
| 700.1 - 750 | 725.05 | 700to900 | 48.7932 | 65.3732 | 1.4505 | 1.0613 | 0.7783 | 13.5087 | 7.2046 | 7.963
| 750.1 - 800 | 775.05 | 700to900 | 48.818 | 65.398 | 1.5513 | 1.1351 | 0.8324 | 14.4457 | 7.7044 | 8.5154
| 800.1 - 850 | 825.05 | 700to900 | 48.818 | 65.398 | 1.6514 | 1.2083 | 0.8861 | 15.3776 | 8.2014 | 9.0647
| 850.1 - 900 | 875.05 | 700to900 | 48.818 | 65.398 | 1.7514 | 1.2815 | 0.9398 | 16.3096 | 8.6984 | 9.6141
| 900.1 - 950 | 925.05 | 900to1200 | 48.818 | 65.398 | 1.8515 | 1.3548 | 0.9935 | 17.2415 | 9.1955 | 10.1634
| 950.1 - 1,000 | 975.05 | 900to1200 | 48.818 | 65.398 | 1.9516 | 1.428 | 1.0472 | 18.1734 | 9.6925 | 10.7127
| 1,000.1 - 1,100 | 1050.05 | 900to1200 | 48.818 | 65.398 | 2.1017 | 1.5378 | 1.1277 | 19.5713 | 10.438 | 11.5368
| 1,100.1 - 1,200 | 1150.05 | 900to1200 | 48.818 | 65.398 | 2.3019 | 1.6843 | 1.2351 | 21.4351 | 11.4321 | 12.6354
| 1,200.1 - 1,400 | 1300.05 | 1200to1500 | 48.818 | 65.398 | 2.6021 | 1.904 | 1.3962 | 24.2309 | 12.9231 | 14.2835
| 1,400.1 - 1,600 | 1500.05 | 1200to1500 | 48.818 | 65.398 | 3.0024 | 2.1969 | 1.611 | 27.9586 | 14.9112 | 16.4808
| 1,600.1 - 2,000 | 1800.05 | Over1500 | 48.818 | 65.398 | 3.6029 | 2.6362 | 1.9332 | 33.5501 | 17.8934 | 19.7769
| 2,000.1 - 2,400 | 2200.05 | Over1500 | 48.818 | 65.398 | 4.4035 | 3.2221 | 2.3628 | 41.0055 | 21.8696 | 24.1717
| 2,400.1 - 3,000 | 2700.05 | Over1500 | 48.818 | 65.398 | 5.4043 | 3.9543 | 2.8998 | 50.3247 | 26.8398 | 29.6651
| 3,000.1 - 4,000 | 3500.05 | Over1500 | 48.818 | 65.398 | 7.0055 | 5.126 | 3.759 | 65.2354 | 34.7922 | 38.4546
| 4,000.1 - 5,500 | 4750.05 | Over1500 | 48.818 | 65.398 | 9.5074 | 6.9566 | 5.1015 | 88.5335 | 47.2179 | 52.1882
| Table 4: Stage 2 and 3 Catchment Lookup |  |  |  | Table 7: Stage 2 and 3 Landcovers |  | Table 8: Stage 2 and 3 Landcover lookup
| Operational Catchment | Farmscoper equivalent | Management Catchment |  | All Possible Landcover Types |  | Solent Specific Landcover Types
| East Hampshire Rivers | East Hampshire Rivers | East Hampshire |  | General |  | Cereals
| Isle of Wight Rivers | Isle of Wight Rivers | Isle of Wight |  | Horticulture |  | General
| Itchen | Itchen | Test and Itchen |  | Pig |  | Horticulture
| Lower Test and Southampton Streams | Lower Test and Southampton Streams | Test and Itchen |  | Poultry |  | Pig
| New Forest - Bartley Water | New Forest - Bartley Water | New Forest |  | Dairy |  | Poultry
| New Forest - Hatchet Sowley | New Forest - Hatchet Sowley | New Forest |  | LFA |  | Dairy
| New Forest - Lymington and Beaulieu | New Forest - Lymington and Beaulieu | New Forest |  | Lowland |  | Lowland
| Upper and Middle Test | Upper and Middle Test | Test and Itchen |  | Mixed |  | Mixed
| Western Streams | Western Streams | Arun and Western Streams |  | Greenspace |  | Greenspace
[5 empty] | Woodland |  | Woodland
[5 empty] | Shrub |  | Shrub
| Table 5: Stage 2 and 3 Soil Drainage Lookup |  |  |  | Water |  | Water
| Soilscape drainage term | Farmscoper term | Definition |  | Residential urban land |  | Residential urban land
| Freely draining | FreeDrain | Free Draining |  | Commercial/industrial urban land |  | Commercial/industrial urban land
| Slightly impeded drainage | DrainedAr | Drained for arable |  | Open urban land |  | Open urban land
| Impeded drainage | DrainedArGr | Drained for arable and grassland |  | Community food growing |  | Community food growing
| Variable | DrainedAr | Drained for arable
| Surface Wetness | DrainedAr | Drained for arable
| Naturally wet | DrainedAr | Drained for arable
Table 6: Stage 2 and 3 NVZ Lookup
| NVZ | Farmscoper equivalent
| Yes | TRUE
| No | FALSE