## Guidance
Nitrogen budget calculator flow chart | Notes for the nitrogen budget calculator flow chart and using the calculator
Accompanying Information
Please see the accompanying "Natural England's Advice on Achieving Nutrient Neutrality for New Development in the Solent Region"
for more detailed information on calculating a nitrogen budget.
This is available on the Partnership for South Hampshire (PfSH) website at:
https://www.push.gov.uk/2020/03/18/natural-englands-latest-guidance-on-achieving-nutrient-neutrality-for-new-housing-development/
A "Summary Advice on Achieving Nutrient Neutrality for New Development in the Solent Region" is also available on the PfSH site.
Overview
To calculate the nitrogen budget for a development proposal, a four stage process has been developed. Each stage is briefly
described; a more detailed explanation and worked example is provided in the Natural England (NE) advice.
Please also see the third worksheet "Data Tables & Notes" for some further information as well.
If the nitrogen budget calculation shows there is a nitrogen surplus (a positive figure) then mitigation is required to achieve
nitrogen neutrality. If the calculation identifies a deficit (a negative figure) than no mitigation is required.
Notes for the flow chart
Question 1 – The calculator cannot be applied to proposed developed envisaged to use non-mains drainage (such as package
treatment plants). In these cases, a bespoke approach is needed - please liaise with the Local Planning Authority (LPA) and NE
for further advice.
Question 2 – This methodology is for all types of development that would result in a net increase in population served by a
wastewater system, including new homes, student accommodation and tourist accommodation. This development will have
inevitable wastewater implications. For tourist attractions, refer to the full guidance and/or consider a bespoke approach with
advice from Natural England.
Question 3 – The nitrogen neutrality approach only applies to developments where the treated effluent discharges into any Solent
European site (Solent Maritime SAC, Solent and Southampton Water SPA, Portsmouth Harbour SPA, Chichester and Langstone
Harbours SPA), or any water body (surface or groundwater) that subsequently discharges into such a site.
N.B. this is only a selection of the designated sites, a full list is provided in the NE advice.
Question 4 – If the development is converting an existing urban use that does not generate overnight stays (such as office
accommodation or employment land) to other urban use then this is not considered a change of land use for offsetting purposes.
If urban land is being converted to a park or greenspace this should be included in the land use calculation.
Question 5 - If the development site is located within the Solent catchment, there is a pathway (via surface or groundwater) for
nutrients added to this land to contribute to designated sites water quality standards. In these cases, the existing uses can be
used to offset the nutrients from wastewater. If the site is not within the Solent catchment, the existing use cannot be taken
into account in Stage 2 or 3.
Question 6 - It is recognised that achieving nutrient neutrality may be problematic for smaller developments, developments on
brownfield land, or developments that are well-progressed in the planning system. NE is working closely with LPAs to progress
Borough /District/City wide and more strategic options. It is recommended that discussions are held with the relevant LPA with
regard to these options. Further information will be available on the PfSH website and NE can provide further advice on the
methodology and mitigation options through our chargeable services (Discretionary Advice Service (DAS)).
Information Requirements for Users of the Calculator
Before using the calculator, it is essential that the following information is available:
• Number of housing units / dwellings proposed
• The Wastewater Treatment Works that the development will be served by. If not known, or not listed, please select "Not Known"
from the drop-down menu
• The total area (in hectares) of the site
• The current use of the site
• Total SANG, greenspace or other land uses that come forward with the proposed development on the site (each in hectares)
Using the Calculator
1. Enter the Planning Application Reference (if known); site name / address; date; and any additional information relevant to the
application.
2. Data can only be entered into the green highlighted cells. Please ensure the correct information has been input.
The calculator worksheet can be printed once completed. It will print out on two sides of A4 by default.
Q 2: Will the proposed development generate wastewater from overnight use?
Q 3: Is wastewater before or after treatment to be discharged into the Solent catchment?
Nitrogen budget calculator not applicable
Stage 1
Calculate the developments' total nitrogen that would be discharged (via treatment works) into Solent catchment
Q 4: Is there a change to the land use?
NO
YES
YES
Q 5: Does any part of the existing land use drain to the Solent catchment?
YES
YES
NO
NO
NO
Q 6: Does the development result in a net increase of nitrogen to the Solent catchment?
Development will not generate additional Nitrogen - mitigation is not required
Development will generate additional Nitrogen - mitigation is required
YES
NO
Calculate existing (pre-development) nitrogen from the current land use of the development site
Stage 2
Calculate nitrogen for the future land uses proposed for the development site
Stage 3
Calculate change in total nitrogen as a result of the proposed development
Stage 4
Q 1: Will the proposed development connect to the mains drainage / sewerage system?
NO
YES

## Calculator
Planning Application Reference No. |  |  |  |  | APP/19/01240
Site Name: |  |  | 1A St James Road, Emsworth, PO10 7DN
Additional Information:
Proposed Development: Demolition of existing bungalow. Erection of 2No. 4bed dwellings with parking and cycle storage. Request to Discharge Conditions, 3, 4 & 13 (01/06/2020).
Date: | 2020-08-26
Stage 1 |  | Calculate total Nitrogen in kg per year derived from the development that would exit the
Wastewater Treatment Works (WwTW) into Solent catchments after treatment
|  | Step 1 |  | Calculate additional population
|  |  |  | Enter the number of units proposed |  | 1
|  |  |  | Net population increase per housing unit |  | 2.4
|  |  |  | Total net population increase generated by the development |  | 2.4
|  | Step 2 |  | Calculate wastewater volume generated by the development
|  |  |  | Water use in litres per person per day |  | 110
|  |  |  | Total wastewater volume generated by the development (litres per day) |  | 264
|  | Step 3 |  | Confirm receiving WwTW and permit limit
|  |  |  | Select the wastewater treatment works the development will connect to |  | Budds Farm
|  |  |  | Wastewater treatment works' permit limit (mg per litre) |  | 9.7
|  |  |  | Wastewater treatment works' discharge level (mg per litre) |  | 8.73
|  | Step 4 |  | Calculate total nitrogen in kg per year discharged by the WwTW
|  |  |  | Deduct acceptable Nitrogen loading in wastewater (mg per litre) |  | 6.73
|  |  |  | Total Nitrogen discharged by WwTW (mg per day) |  | 1776.72
|  |  |  | Total Nitrogen discharged by WwTW (kg per day) |  | 0.0017767
|  |  |  | Total Nitrogen discharged by WwTW (kg per year) |  | 0.6485
Stage 2 |  | Calculate existing (pre-development) nitrogen from current land use of the development site
|  | Step 1 |  | Total area of development site
|  |  |  | Enter the total area of the development site (hectares) |  | 0
|  | Step 2 |  | Identify current land uses of the development site
|  |  |  | Enter area currently used for urban development (hectares) |  | 0
|  |  |  | Enter area currently used for open space / greenfield (hectares) |  | 0
|  |  |  | Enter area currently used for woodland (hectares) |  | 0
|  |  |  | Enter area currently used for community food growing / catchment average (hectares) |  | 0
|  |  |  | Enter area currently used for cereals (hectares) |  | 0
|  |  |  | Enter area currently used for dairy (hectares) |  | 0
|  |  |  | Enter area currently used for general cropping (hectares) |  | 0
|  |  |  | Enter area currently used for horticulture (hectares) |  | 0
|  |  |  | Enter area currently used for pig farming (hectares) |  | 0
|  |  |  | Enter area currently used for lowland grazing (hectares) |  | 0
|  |  |  | Enter area currently used for mixed farming (hectares) |  | 0
|  |  |  | Enter area currently used for poultry farming (hectares) |  | 0
|  |  |  | Check to help ensure that sum total of land uses in Step 2 equals site area in Step 1 |  | 0
|  | Step 3 |  | Calculate nitrogen load from current land usage
|  |  |  | Total Nitrogen load from current land usage (kg per year) |  | 0
Stage 3 |  | Calculate nitrogen load for the non-built land uses proposed for the development site
|  | Step 1 |  | Identify proposed land uses of the development site
|  |  |  | Enter the total urban area to be created (hectares) |  | 0
|  |  |  | Enter the total designated open space / SANG area to be created (hectares) |  | 0
|  |  |  | Enter the total nature reserve area to be created (hectares) |  | 0
|  |  |  | Enter the total woodland area to be created (hectares) |  | 0
|  |  |  | Enter the total community orchard area to be created (hectares) |  | 0
|  |  |  | Enter the total community food growing / allotment area to be created (hectares) |  | 0
|  |  |  | Check to help ensure that sum total of proposed land uses equals site area in Stage 2 |  | 0
|  | Step 2 |  | Calculate total Nitrogen load from proposed land uses
|  |  |  | Total Nitrogen load from future land uses (kg per year) |  | 0
Stage 4 |  | Calculate the net change in Nitrogen load from the proposed development
|  | Step 1 |  | Identify Nitrogen load from wastewater (Stage 1)
|  |  |  | Nitrogen leaving wastewater treatment works (kg per year) |  | 0.6485
|  | Step 2 |  | Calculate net change in Nitrogen load from land use changes
|  |  |  | Total Nitrogen load from future land use (kg per year) |  | 0
|  | Step 3 |  | Calculate total Nitrogen budget for the development site
|  |  |  | Nitrogen budget for the site (kg per year) |  | 0.6485
|  | Step 4 |  | Calculate precautionary buffer if Nitrogen budget exceeds zero
|  |  |  | Precautionary Nitrogen buffer (kg per year) |  | 0.1297
Total Nitrogen budget for the proposed development (kg per year) | [5 empty] | 0.7782
Development will generate additional Nitrogen - Mitigation is required Please liaise with your Local Planning Authority for advice on next steps

## Data Tables & Notes
Wastewater Treatment Works development will connect to |  |  | Nitrogen Leaching Rates from Current Land Use
Waste Water Treatment Works (WwTWs) | TN Permit? | Permit Limit (mg / l) | Land Use | Leaching Rate (Nitrogen kg / ha / yr)
Not Known | Unknown | 27 | Urban Development | 14.3
Apuldram* | Yes | 9 | Open Space / Greenfield | 5
Bishops Waltham | Yes | 15 | Woodland | 5
Bosham | Yes | 10 | Community Food Growing | 26.9
Budds Farm | Yes | 9.7 | Cereals | 31.2
Chickenhall | No | 27 | Dairy | 36.2
Fullerton | No | 27 | General Cropping | 25.4
Millbrook | Yes | 10 | Horticulture | 29.2
Peel Common | Yes | 9 | Pig Farming | 70.4
Pennington | Yes | 9.5 | Lowland Grazing | 13
Portswood | No | 27 | Mixed | 28.3
Slowhill Copse | Yes | 14 | Poultry Farming | 70.7
Thornham | Yes | 10 | Average for Catchment | 26.9
Woolston | Yes | 15 |  | Table 2
Table 1
Notes to Table 2:
Notes to Table 1: |  |  | Farm Types The UK system is based on weighting the contributions of each enterprise in terms of their associated outputs. The weights used (known as ‘Standard Outputs’ or SOs) are calculated per hectare of crops and per head of livestock and used to calculate the total standard output associated with each part of the Farm Business. Cereals Holdings on which cereals, combinable crops and set-aside account for more than two thirds of the total SO and (pre-2007) where set-aside alone did not account for more
Users select the WwTW that development will connect to. If the WwTW is not yet identified,
select "Not Known" and the default value of 27mg/l will be used.
Where no permit limit applies, the default value of 27mg/l will also be used.
* Potential connections to Apuldram should be in line with this position statement:
Apuldram WwTW Position Statement |  |  | than two thirds of the total SO.
Dairy Holdings on which dairy cows account for more than two thirds of their total SO. General cropping Holdings on which arable crops (including field scale vegetables) account for more than two thirds of the total SO, excluding holdings classified as cereals; holdings on which a mixture of arable and horticultural crops account for more than two thirds of their total SO excluding holdings classified as horticulture and holdings on which arable crops account for more than one third of their total SO and no other grouping accounts for more than one third. Horticulture Holdings on which fruit (including vineyards), hardy nursery stock, glasshouse flowers and vegetables, market garden scale vegetables, outdoor bulbs and flowers, and mushrooms account for more than two thirds of their total SO. Specialist Pigs Holdings on which pigs account for more than two thirds of their total SO. Lowland Grazing Livestock Holdings on which cattle, sheep and other grazing livestock account for more than two thirds of their total SO except holdings classified as dairy. Mixed Holdings for which none of the above categories accounts for more than 2/3 of total SO. This category includes mixed pigs and poultry farms as well as farms with a mixture of crops and livestock (where neither accounts for more than 2/3 of SOs). Specialist Poultry Holdings on which Poultry account for more than two thirds of their total SO.
A bespoke approach may be needed for some WwTWs such as:
• Ivy Down Lane Oakley
• North Waltham
• Whitchurch
Please liaise with the Local Planning Authority and Natural England in these cases.
See:
http://farmbusinesssurvey.co.uk/DataBuilder/UK_Farm_Classification_2014_Final.pdf

## Further Information
Contacts for Further Information
Local Planning Authorities
Partnership for South Hampshire | www.push.gov.uk/
Chichester District Council | www.chichester.gov.uk
East Hampshire District Council | https://www.easthants.gov.uk
Havant Borough Council | www.havant.gov.uk/nitrogen
South Downs National Park | www.southdowns.gov.uk
Portsmouth City Council | www.portsmouth.gov.uk/ext/development-and-planning/planning-policy/nitrate-mitigation-strategy
Gosport Borough Council | www.gosport.gov.uk
Fareham Borough Council | www.fareham.gov.uk/planning/nitratepositionstatment.aspx
Winchester City Council | www.winchester.gov.uk/planning/wcc-position-statement-on-nitrate-neutral-development
Southampton City Council | www.southampton.gov.uk
Test Valley Borough Council | https://www.testvalley.gov.uk/planning-and-building/guidance/solent-southampton-water-special-protection-area
Basingstoke and Deane District Council | www.basingstoke.gov.uk
New Forest District Council | http://newforest.gov.uk/nutrientneutrality_nitrates
New Forest National Park | www.newforestnpa.gov.uk
Wiltshire County Council | www.wiltshire.gov.uk
West Berkshire | www.westberks.gov.uk
Isle of Wight Council | www.iow.gov.uk
Other Contacts
Hampshire & Isle of Wight Wildlife Trust | www.hiwwt.org.uk/news/route-nitrate-neutrality-solent
Natural England | https://www.gov.uk/government/organisations/natural-england
Environment Agency | https://www.gov.uk/government/organisations/environment-agency
Southern Water | https://www.southernwater.co.uk/