## Stage 1
Site Name | Belmont Castle rest Home, Portsdown Hill Road, Havant
STAGE 1 CALCULATE TOTAL NITROGEN (TN) LOAD FROM DEVELOPMENT WASTEWATER
Step | Measurement | Value | Unit | Explanation
Construction of a detached part 2, part 3 storey building in the grounds of existing nursing home, to enable increase in bedroom numbers to 88 (an increase of 48 beds) with associated car parking. | Development types that would increase the population served by a wastewater system | 48 | Residential Care Beds
Step 1 | Additional Population | 48 | Persons | Using a figure of 1.0 as the ‘net population increase per housing unit (as confirmed by HBC in email dated 08/01/21)
Step 2 | Wastewater volume generated by development | 5280 | litres/day | 48 persons (step 1) x 110 litres.
Step 3 | Receiving WwTW environmental TN permit limit. Assume discharge to be at 90% of consent limit. Budds Farm | 8.7 | mg/l TN | 90% of the consent limit at Budds Farm (9.7) = 8.7 mg/l TN
Step 4 | Deduct acceptable TN loading (@ 2 mg/l TN) (as defined in paragraph 4.40) | 6.7 | mg/l TN | 8.7 (step 3) -2 mg/l TN
Step 5 | TN discharged after WwTW treatment | 35376 | mg/l TN/day | 5280 (step 2) x 6.7 (step 4) =1,610,400
Step 6 | Convert mg/TN to kg/TN per day | 0.0354 | Kg/TN/day | Divide by 1,000,000
Step 7 | Convert kg/TN per day to kg/TN per year | 12.92 | Kg/TN/yr | 0.354 x 365 days
Wastewater total nitrogen load |  | 12.92 | Kg/TN/yr

## Stage 2
Stage 2 Calculating nitrogen load from current land use
Step | Measurement | Value | Unit | Explanation
Step 1 | Total area of development site
| Enter the total area of the development site | 1.09 | hectares
Step 2 | Identify current land uses of the development site
| Enter area currently used for urban development (hectares) | 0.65 | hectares
| Enter area currently used for open space / greenfield (hectares) | 0 | hectares
| Enter area currently used for woodland (hectares) | 0.44 | hectares
| Enter area currently used for community food growing / catchment average (hectares) | 0 | hectares
| Enter area currently used for cereals (hectares) | 0 | hectares
| Enter area currently used for dairy (hectares) | 0 | hectares
| Enter area currently used for general cropping (hectares) | 0 | hectares
| Enter area currently used for horticulture (hectares) | 0 | hectares
| Check to help ensure that sum total of land uses in Step 2 equals site area in Step 1 | 1.1
Step 3 | Calculate nitrogen load from current land usage
| Total Nitrogen load from current land usage (kg per year) | 11.5

## Stage 3
Stage 3 Calculate nitrogen load for the non-built land uses proposed for the development site
Step | Measurement | Value | Unit | Explanation
Step 1 | Identify proposed land uses of the development site
| Enter the total urban area to be created (hectares) | 0.65 | hectares
| Enter the total designated open space / SANG area to be created (hectares) | 0 | hectares
| Enter the total nature reserve area to be created (hectares) | 0 | hectares
| Enter the total woodland area to be created (hectares) | 0.44 | hectares
| Enter the total community orchard area to be created (hectares) | 0 | hectares
| Enter the total community food growing / allotment area to be created (hectares) | 0 | hectares
| Check to help ensure that sum total of proposed land uses equals site area in Stage 2 | 1.09 | hectares
Step 2 | Calculate total Nitrogen load from proposed land uses
| Total Nitrogen load from future land uses (kg per year) | 11.5

## Stage 4
Stage 4 Calculate the net change in Nitrogen load from the proposed development
Step | Measurement | Value | Unit | Explanation
Step 1 | Identify nitrogen load from wastewater (stage 1) | 12.92 | Kg/TN/yr | See Stage 1 worksheet
Step 2 | Calculate the net change in nitrogen from land use change - subtract existing land uses nitrogen load (stage 2) from future land uses nitrogen load (stage 3) | 0 | Kg/TN/yr | 11.5 (stage 3 worksheet) - 11.5 (stage 2 worksheet) = -0 Kg/TN/yr
Step 3 | Determine nitrogen budget – the Total Nitrogen wastewater load for the proposed development plus the change in nitrogen load from land use change (the latter figure may be positive i.e. the change in land use will generate more nitrogen, or negative i.e. the change in land use will generate less Nitrogen) | 12.92 | Kg/TN/yr | 12.92 (step 1) +-0 (step 2) = 12.92 Kg/TN/yr
Step 4 | Where TN budget is positive add 20% precautionary buffer | 15.5 | Kg/TN/yr | 12.92 + 20% = 15.50
Total Nitrogen that needs to be neutralised |  | 15.5 | Kg/TN/yr