## Sheet1
|  |  |  | INTERNAL FINISHES |  |  |  |  | #VALUE!
|  | PROJECT | WHITSBURY ROAD, HAVANT |  |  |  |  | REFERENCE | APP 24/0096
|  | JOB NUMBER | 6087 |  |  |  |  | DATE | SEPTEMBER 2025
| ID TYPE | ELEMENT | LOCATION | SUPPLIER | ADDRESS | REFERENCE | COLOUR | IMAGE | SAMPLE | NOTES
FLOORS | FT1 | FLOOR TYPE 1 | GROUND FLOOR / FIRST FLOOR |  | +44 (0) 800 328 2115 | TARKETT SAFETRED - UNIVERSAL | JUPITER Ref. 3820170 |  | YES | Total thickness: 2 mm Total weight: 3350 g/m², 3405 g/m²
| FT2 | FLOOR TYPE 2 | GROUND FLOOR |  | +44 (0) 800 328 2115 | TARKETT SAFETRED - UNIVERSAL | MERCURY Ref. 3820180 |  | YES | Total thickness: 2 mm Total weight: 3350 g/m², 3405 g/m²
| FT3 | FLOOR TYPE 3 | GROUND FLOOR / FIRST FLOOR |  | +44 (0) 800 328 2115 | TARKETT SAFETRED - UNIVERSAL | MOON Ref. 3820210 |  | YES | Total thickness: 2 mm Total weight: 3350 g/m², 3405 g/m²
| FT4 | FLOOR TYPE 4 | GROUND FLOOR |  | +44 (0) 800 328 2115 | TARKETT SAFETRED - UNIVERSAL | NEUTRON Ref. 3820300 |  | YES | Total thickness: 2 mm Total weight: 3350 g/m², 3405 g/m²
| FT5 | FLOOR TYPE 5 | GROUND FLOOR / FIRST FLOOR |  | Forbo Flooring UK Limited High Holborn Road Ripley, Derbyshire England, DE5 3NT | FORBO SURESTEP FAST FIT | 618942 Natural Oak | #VALUE! | YES | Thickness 2.25 mm Wearlayer thickness 0.7 mm Length x width ± 25 m x 200 cm NCS S 5020-Y10R LRV 25%
| FT6 | FLOOR TYPE 6 | GROUND FLOOR |  |  | HECKMONDEWIKE BATTLESHIP / HIPPO | ANTHRACITE |  | YES | Backing Rubber Waffle Size 2 metre & 4 metre, ribbing runs down length of roll Weight 1495gsm 2380gsm Thickness 10.50mm 11.50mm
WALLS | WT1 | WALL TYPE 1 | PAINT FINISH |  |  | DULUX TRADE VINLY MATT | WHITE COTTON
CEILINGS | CT1 | CEILING TYPE 1 |  |  |  | Gyproc mf ceiling
| CT2 | CEILING TYPE 2 |  |  |  | Ceilings in Stair Core required Class C - acoustic boards. Proposed System is: • 1no, Gyptone Quattro 41 board • Fixed to Knauf Belfravia T-Grid • 50mm Isowool APR 1200